## heat production
[7 empty] | INPUT | CC |  |  |  |  | OC |  | Mantle |  |  |  | Jinping
| 238U | 235U | 232Th | 40K | 87Rb |  |  | Sed | UC | MC | LC | LM | Sed | Oc Crust | DM | EM | total |  | MASSES | CC+OC kg | CC kg | OC kg
% n.a. | 0.9928 | 0.007204 | 1 | 0.000117 | 0.2783 |  | M (kg) | 7.0192e+20 | 6.312e+21 | 6.399e+21 | 6.246e+21 | 8.896e+22 | 4.1685e+20 | 7.1064e+21 | 3.195e+24 | 7.216e+23 | 4.0327e+24 | water | crust1 layer 1 | 1.359e+21 | 2.993e+19 | 1.329e+21
m (g/mol) | 238.0486 | 235.0428 | 232.038 | 39.964 | 86.9093 |  | U, kg/kg | 1.73e-06 | 2.7e-06 | 9.7e-07 | 1.6e-07 | 3e-08 | 1.73e-06 | 7e-08 | 8e-09 | 3.11e-08 |  | ice | crust1 layer 2 | 2.643e+19 | 2.643e+19 | 6589000000000000
Decay Constant l (10-18 s-1) | 4.8953 | 31.0788 | 1.5613 | 17.2369 | 0.44243 |  | Th, kg/kg | 8.1e-06 | 1.05e-05 | 4.86e-06 | 9.6e-07 | 1.5e-07 | 8.1e-06 | 2.1e-07 | 2.19e-08 | 1.55e-07 |  | sediment 1 | crust1 layer 3 | 5.603e+20 | 2.698e+20 | 2.905e+20
Decay Constant λ (yr-1) | 1.5513e-10 | 9.8485e-10 | 4.9475e-11 | 5.4622e-10 | 1.402e-11 |  | K, kg/kg | 0.0183 | 0.0232 | 0.0152 | 0.0065 | 0.0003 | 0.0183 | 0.0007 | 0.000152 | 0.000396 |  | sediment 2 | crust1 layer 4 | 4.603e+20 | 3.547e+20 | 1.056e+20
half-life t1/2 (Gyr)* | 4.4683 | 0.70381 | 14.01 | 1.269 | 49.4399 |  |  | +/- 10% concentration |  | +/- 3% mass | [7 empty] | sediment 3 | crust1 layer 5 | 9.817e+19 | 7.742e+19 | 2.075e+19
± | 0.0024 | 0.00048 | 0.008 | 0.013 | 0.009 |  | CALCULATE HEAT PRODUCTION IN TW | [10 empty] | Upper Crust | crust1 layer 6 | 6.936e+21 | 6.312e+21 | 6.244e+20
mean lifetime t (Gyr) | 6.4464 | 1.0154 | 20.2122 | 1.8308 | 71.3267 |  | HU | [10 empty] | Middle Crust | crust1 layer 7 | 7.881e+21 | 6.399e+21 | 1.482e+21
# of ne | 6 | 4 | 4 | 0.893 | 1 |  | + | [10 empty] | Lower Crust | crust1 layer 8 | 1.125e+22 | 6.246e+21 | 5e+21
Q** (MeV) | 51.7 | 46.4 | 42.66 | 1.311 | 0.283 |  | - | [11 empty] | Litho Mantle | 2.541e+23 | 8.896e+22 | 1.651e+23
Q (pJ) | 8.2833 | 7.4341 | 6.8349 | 0.21005 | 0.045342 |  | HTh
Qn# (MeV) | 3.96 | 2.05 | 2.23 | 0.724 | 0.161 |  | + | [11 empty] | Crust total (1-8) | 2.857e+22 | 1.972e+22 | 8.852e+21
Qn (pJ) | 0.63446 | 0.32845 | 0.35729 | 0.116 | 0.025795 |  | - | [11 empty] | Rocky layers (3-8) | 2.718e+22 | 1.966e+22 | 7.523e+21
Qh (MeV) | 47.74 | 44.35 | 40.43 | 0.587 | 0.122 |  | HK | [11 empty] | Sediments (3-5) | 1.119e+21 | 7.019e+20 | 4.169e+20
Qh (pJ) | 7.6488 | 7.1057 | 6.4776 | 0.094048 | 0.019547 |  | + | [11 empty] | U+M+L crust (6-8) | 2.606e+22 | 1.896e+22 | 7.106e+21
h (mW/kg) | 94.7209 | 565.7994 | 26.2469 | 24.4275 | 0.059922 |  | - | [11 empty] | U crust + sed (3-6) | 8.055e+21 | 7.014e+21 | 1.041e+21
h' (mW/kg) | 94.0385 | 4.076 | 26.2469 | 0.002858 | 0.016676 |  | Htotal | [11 empty] | bottom boundary of CLM is 175 km
luminosity l (kg-1 ms-1) | 73.7674 | 2.2945 | 16.2078 | 0.027137 | 0.85316 |  | + | [11 empty] | EM (enriched mantle) is 18% by mass of the mantle
luminosity l (kg-1 s-1) | 73767355.891 | 2294521.9335 | 16207784.2086 | 27137.3635 | 853159.852 |  | - | [11 empty] | Depleted Mantle | 3.195e+24
| 76061877.8245 | [17 empty] | Enriched Mantle | 7.216e+23
total luminosity l (n s-1) | 6.1348e+24 |  | 5.2289e+24 | 3.0643e+25 | 2.0643e+24 | 4.4071e+25 | [12 empty] | BSE | 4.033e+24
CALCULATE ANTINEUTRINO LUMINOSITY IN NUEBAR/s
NA | 6.022e+23 | [5 empty] | LU
joules to MeV | 6241509340000 | [5 empty] | +
sec/yr | 31556925.9747 | [5 empty] | -
* decay constants from Begeman et al (2001), except for 232Th from Blum (1995) | [6 empty] | LTh
** data from NNDC | and NDC(Korea) | # Fiorentini et al. (2007) Physics Reports 453, 117– 172 |  |  |  |  | +
[7 empty] | - | [11 empty] | mass kg | mass frac of CC+sed
[7 empty] | LK | [10 empty] | Upper C sed | 2.698e+20 | 0.01372
[7 empty] | + | [10 empty] | Middle C sed | 3.547e+20 | 0.01804
[7 empty] | - | [10 empty] | Lower C sed | 7.742e+19 | 0.00394
[7 empty] | Ltotal | [10 empty] | Upper CC | 6.312e+21 | 0.32107
[7 empty] | + | [10 empty] | Upper CC+sed | 7.014e+21 | 0.35678
[7 empty] | - | [10 empty] | Middle CC | 6.399e+21 | 0.32552
[18 empty] | Lower CC | 6.246e+21 | 0.3177
CALCULATE ANTINEUTRINO FLUX IN NUEBAR/s
|  |  | average <Pee> = | 0.551 |  |  | LU | [10 empty] | GEOLOGICAL RESPONSE FACTOR
[7 empty] | + | [10 empty] | GRF in kg/m2 | CC | OC
[7 empty] | - | [10 empty] | crust1 layer 3 | 1783000 | 637300
[7 empty] | LTh | [10 empty] | crust1 layer 4 | 3643000 | 362200
[7 empty] | + | [10 empty] | crust1 layer 5 | 925900 | 98500
[7 empty] | - | [10 empty] | crust1 layer 6 | 188600000 | 1053000
[7 empty] | LK | [10 empty] | crust1 layer 7 | 115300000 | 2491000
[7 empty] | + | [10 empty] | crust1 layer 8 | 67620000 | 8402000
[7 empty] | - | [10 empty] | crust1 layers 3-8 | 377800000 | 13040000
[7 empty] | Ltotal | [10 empty] | Litho Mantle 9 | 822400000 | 258800000
+
[7 empty] | - | [10 empty] | Depleted Mantle (excl. LM) | 8882000000
[18 empty] | Enriched Mantle | 1641000000
CALCULATE THE % FRATION OF THE SURFACE FLUX IN NUEBAR/s/CM2
LU
LTh
LK
Ltotal
- Begemann F., Ludwig K.R., Lugmair G.W., Min K.W., Nyquist L.E., Patchett P.J., Renne P.R., Shih C.-Y., Villa I.M. and Walker R.J. Towards and improved set of decay constants for geochronological use. Geochim. Cosmochim Acta. 65, 111-121, (2001), - Blum, J.D. [Isotope Decay data] Global Earth physics: a handbook of physical constants [Ahrens, T.J. (ed.)] [271-282] (American Geophysical Union, Washington, DC) 1995
Note on B7: Bill McDonough: The yellow field, bold numbers are inputs