## Strip Components cost
Item | cost | currency | CHF | Inflation | Final Cost (CHF) | basis | confidence | comment | Exchange Rates | 2014 Dec | 2012 | 2009
|  |  |  | For all parts with quotes that haven't been updated since 2012 |  |  |  |  | CHF | 1 | 1 | 1
ASICs | [8 empty] | EURO | 1.21 | 1.22 | 1.6
IBM 130 nm wafer | 2841 | US$ | 2613.72 | 1 | 2613.72 | Kostas K (25/02/15)+600 dicing, handling… | good | In production assume two wafers, 1 with ABCn, 1 with HCC+power chip | GBP | 1.51 | 1.47 | 1.67
IBM 130 nm wafer design mask cost | 325280 | US$ | 299257.6 | 1 | 299257.6 | Kostas K (25/02/15) | good |  | US$ | 0.92 | 0.91 | 1.15
ABCn per wafer | 470 |  |  |  |  | Kostas K (25/02/15) | good
ABCn costs | 6.04 | US$ | 5.5568 | 1 | 5.5568 |  | good
Power Chip per wafer | 2000 |  |  |  |  | past order, same rectiual as HCC
Power Chip cost | 2.84 | US$ | 2.6128 | 1 | 2.6128 | wafer half HCC/half SPP | good
HCC per wafer | 2000 |  |  |  |  | 3.5x 2.5 size, past order
HCC cost | 2.84 | US$ | 2.6128 | 1 | 2.6128 | wafer half HCC/half SPP | good
Sensors
HPK cost per mask set, sensor type | 70000 | CHF | 70000 | 1 | 70000 | HPK quote from Nobu | good
HPK cost per sensor, assuming 1 per 6" wafer | 1100 | CHF | 1100 | 1 | 1100 | HPK quote from Nobu | good
Hybrids
Bare flex hybrids in panel with 3 or 4 layers | 90 | GBP | 135.9 | 1 | 135.9 | quotes from Stevenage for large numbers | good | 2014 quote Stevenage
Flex hybrids SMD in panel | 20 | GBP | 30.2 | 1 | 30.2 | quotes from Hawk for large numbers | good | 2014 quote Hawk
ASIC attachment and wire bonding | 59 | EURO | 71.39 | 1.1 | 78.529 | total guess/placeholder | total guess | G&A quotes 90 € per man hour. New hybrid est is 40 min
Bonding Wires (FE and BE) | 10 | GBP | 15.1 | 1.1 | 16.61 | per hybrid (ASIC and sensor bonding) | guess | Need to confirm
Things on Bus cables/Bus cables
Bus cables | 500 | US$ | 460 | 1.1 | 506 | prototype costing at Altaflex?? Should go down | ok | Need to re-cost with new layout
PCB for bus termination | 10 | GBP | 15.1 | 1.1 | 16.61 | Guess from PCB manufacters/stuffing at low quanitites | guess
Things on Module
HV switches/controller | 5 | CHF | 5 | 1 | 5 | Placeholder, told would be small relative to everything else by David Lynn | guess
Power board stuffed | 50 | US$ | 46 | 1 | 46 | Best guess is kapton cost dominate | guess
Things on EOS/EOS
EOS board, SMD stuffed (at least 6 layers) | 600 | EURO | 726 | 1 | 726 | New guess from Marcel Stanski (13/02/15)
Versatile Link | 200 | CHF | 200 | 1 | 200 | Updated cost per link (up or down) (24/02/15) Petals and LS staves have 2 (1 up,1down) SS stave have 3 (1 up, 2 down) per side | good
GBT | 40 | CHF | 40 | 1.1 | 44 | from Paulo | ok
GBT SCA | 30 | CHF | 30 | 1.1 | 33
Things in Staves/Petal Cores
2 CF Facings- Stave | 444 | US$ | 408.48 | 1 | 408.48 | TJ- 500 $/m2-3 plys, 1.3x.15 with 20% wastage (11/2/15) | good
CF Honeycomb-Stave | 1163 | US$ | 1069.96 | 1 | 1069.96 | TJ- 6612/m2. 1.3x.1 with 10% wastage | good
Ti Pipe Assemblies-Stave | 366 | GBP | 552.66 | 1.1 | 607.926 | RF order, £8000 for 170 m, 3.05 m per pipe, 60 GBP test fitting, 150 GBP insulating for two | ok
C-chanels and closeouts-Stave | 15 | GBP | 22.65 | 1.1 | 24.915 | Peek and weave costs | ok
PocoFoam-Stave | 387 | US$ | 356.04 | 1 | 356.04 | Allcomp order 2450 USD for 0.3x0.3x0.025 m3 plate, 100% wastage (March 2015) | good
Stave Core Total |  |  | 2409.79 | 1.1 | 2650.769
Stave Core Assembly in Industry |  |  | 2409.79 | 1.1 | 2650.769 | TJ- (hours per item estimates, roughly equal cost as parts)
2 CF Facings- Petal | 275 | US$ | 253 | 1 | 253 | Carlos area- .121 m2 with 3 plys | good
CF Honeycomb-Petal | 942 | US$ | 866.64 | 1 | 866.64 | Carlos area- .106 m2 with 3 plys | good
Ti Pipe Assemblies-Petal | 287 | GBP | 433.37 | 1.1 | 476.707 | Carlos 1.5 m per pipe, 60 GBP test fittings, 150 GBP Insulating breaks for two | ok
C-chanels and closeouts-Petal | 15 | GBP | 22.65 | 1.1 | 24.915 | Peek and weave costs | ok
PocoFoam-Petal | 232 | US$ | 213.44 | 1 | 213.44 | Carlos size .01 x .006 x 1.5 m3 | good
Petal Core Total |  |  | 1789.1 | 1.1 | 1968.01
Petal Core Assembly in Industry |  |  | 1789.1 | 1.1 | 1968.01 | TJ- (hours per item estimates, roughly equal cost as parts for staves)
Off-detector and lump costs
DAQ | 0 | CHF | 0 |  |  | Could be 400-800 CHF per GBT
DCS | 500000 | CHF | 500000 | 1 | 500000 | Midpoint guess based on CMS estimates | guess
LV supply per EOS card, 20 V, 10 A | 490 | Euro | 592.9 | 1.1 | 652.19
HV supply 4 sensors, no multiplexing, 500 V, 10 mA, crate costs included | 400 | Euro | 484 | 1.1 | 532.4
HV supply 12 sensor , with multplexing, 500 V, 40 mA, crate costs included | 1100 | Euro | 1331 | 1.1 | 1464.1
Global supports per sensor area (m2) | 44390 | CHF | 44390 | 1 | 44390 | Based on number from Eric Anderson | guess
Services per sensor area (m2) | 28070.175 | CHF | 28070.175 | 1 | 28070.175 | Based on number from LOI costing | guess
Core Jigging (Modules, local supports, global supports) | 1000000 | CHF | 1000000 | 1 | 1000000 | Based on guess, consistent with CMS | guess

## Strip Yields + Preproduction
| Staves | Stave Cables/Facings | Stave Cores Other Material | EOS materials | Sensors | Hybrids | ASICs
In final detectors | 1 | 1 | 1 |  | 1 | 1 | 1
Ready for Integration onto global support | 1.05
Ready for Loading Into Stave/Petal |  | 1.533 | 1.229 | 1.166 | 1.155
Hybrids Ready for Modules | [5 empty] | 1.236 | 1.19
Chips Ready for Hybrids | [6 empty] | 1.345
Chip Yields |  |  | Hybrid Yields |  |  | Module Yields |  | Stave Core Yields |  | EOS stave components |  | Stave/Petal Yields
Probing | 90% |  | Inspection | 98% |  | Gluing per hybrid | 98% | Co-cure with inspection | 80% | No idea | 0.9 | Assembly/testing from good components | 0.95
Dicing/Handling | 98% |  | Discrete loading | 98% |  | Bonding per hybrid | 99% | Rest of Assembly | 95%
|  |  | ASIC gluing | 99% |  | Testing | 98% | Final Inspection | 90%
Made-to-Good ABCN | 1.13 |  | ASIC bonding | 99% |  | Handling | 99%
|  |  | Testing | 99%
|  |  | Made-to-good Hybrid (circuits) | 1.07 |  | Made-to-good Modules (3 hybrids) | 1.13 | Made-to-good Cables and Facings | 1.46 | Made-to-good EOS | 1.11 | Made-to-good stave/petal | 1.05
|  |  | Made-to-good Hybrid (ASICs) | 1.03 |  | Made-to-good Modules (2 hybrids) | 1.1 | Made-to-good Everything Else | 1.17
[6 empty] | Made-to-good Modules (1 hybrids) | 1.06
Number of ASIC per good chip in workin stave/petal (1 hybrid per sensor) | 1.3
Number of ASIC per good chip in working stave/petal (2 hybrid per sensor) | 1.34
Number of Hybrids per good hybrid in working stave/petal (1 hybrid per sensor) | 1.19
Number of Hybrids per good hybrid in working stave/petal (2 hybrid per sensor) | 1.24
Number of Sensors per good in working stave/petal (1 hybrid per sensor) | 1.11
Number of Sensors per good in working stave/petal (2 hybrid per sensor) | 1.155
Number of cables/facing per good in working stave/petal | 1.53
Number of other core material in working stave/petal | 1.23
Number of EOS components per good in working stave/petal | 1.17
Preproduction Size (multiple components) | 1.05 | Preproduction is currently assumes 5% of components which NONE as assumed to be installed
Preproduction Size (masks) | 2 | Preproduction for masks assumes ALL will have to be replaced, i.e. that 2 mask sets are needed for a final production sensors or ASIC

## Strip Calculations of Size
[12 empty] | Examples | [12 empty] | Examples
|  | Full Detector | Barrel | Endcaps | Full fraction of Barrel | Full fraction of End Cap | All Stuff on X Staves | All Stuff on X Petals | X average barrel modules | X average EC modules | 1/2 Barrel | 1 Disk with services, etc. | 50 Stave with all components | 750 EC Modules | Full Detector | Barrel | Endcaps | Full fraction of Barrel | Full fraction of End Cap | All Stuff on X Staves | All Stuff on X Petals | X average barrel modules | X average EC modules | 1/2 Barrel | 1 Disk with services, etc. | 50 Stave with all components | 750 EC Modules
Cost Book Number | Component |  |  | N Units | 157 | 32 | 50 | 100 | 1000 | 750 | [6 empty] | N Units | 392 | 32 | 392 | 384 | 10976 | 6912
|  |  |  | Fraction of total | 0.4 | 0.083333 | 0.12755 | 0.26042 | 0.091108 | 0.10851 | [6 empty] | Fraction of total | 1 | 0.083333 | 1 | 1 | 1 | 1
2.2.1.1 | HPK cost per mask set, sensor type | 8 | 2 | 6 | 0.8 | 0.5 | 0.26 | 1.56 | 0.18 | 0.65 | 1 | 0.5 | 0.26 | 0.65 | 1 | 0.25 | 0.75 | 0.25 | 0.063 | 0.25 | 0.75 | 0.25 | 0.75 | 0.125 | 0.063 | 0.032 | 0.081
2.2.1.2 | HPK cost per sensor, assuming 1 per 6" wafer | 17888 | 10976 | 6912 | 4390 | 576 | 1400 | 1800 | 1000 | 750 | 5488 | 576 | 1400 | 750 | 1 | 0.614 | 0.386 | 0.614 | 0.032 | 0.614 | 0.386 | 0.614 | 0.386 | 0.307 | 0.032 | 0.078 | 0.042
2.2.2.1 | IBM 130 nm wafer design mask cost | 2 | 1.26 | 0.74 | 0.5 | 0.06 | 0.16 | 0.19 | 0.11 | 0.08 | 0.63 | 0.06 | 0.16 | 0.08 | 1 | 0.63 | 0.37 | 0.63 | 0.031 | 0.63 | 0.37 | 0.63 | 0.37 | 0.315 | 0.031 | 0.08 | 0.04
2.2.2.2 | ABCn costs | 233856 | 147840 | 86016 | 59136 | 7168 | 18857 | 22400 | 13469 | 9333 | 73920 | 7168 | 18857 | 9333 | 1 | 0.632 | 0.368 | 0.632 | 0.031 | 0.632 | 0.368 | 0.632 | 0.368 | 0.316 | 0.031 | 0.081 | 0.04
2.2.2.3 | HCC cost | 25536 | 14784 | 10752 | 5914 | 896 | 1886 | 2800 | 1347 | 1167 | 7392 | 896 | 1886 | 1167 | 1 | 0.579 | 0.421 | 0.579 | 0.035 | 0.579 | 0.421 | 0.579 | 0.421 | 0.29 | 0.035 | 0.074 | 0.046
2.2.3.1 | Bare flex hybrids in panel with 3 or 4 layers | 24768 | 14784 | 9984 | 5914 | 832 | 1886 | 2600 | 1347 | 1083 | 7392 | 832 | 1886 | 1083 | 1 | 0.597 | 0.403 | 0.597 | 0.034 | 0.597 | 0.403 | 0.597 | 0.403 | 0.299 | 0.034 | 0.076 | 0.044
2.2.3.2 | Flex hybrids SMD in panel | 24768 | 14784 | 9984 | 5914 | 832 | 1886 | 2600 | 1347 | 1083 | 7392 | 832 | 1886 | 1083 | 1 | 0.597 | 0.403 | 0.597 | 0.034 | 0.597 | 0.403 | 0.597 | 0.403 | 0.299 | 0.034 | 0.076 | 0.044
2.2.3.3 | ASIC attachment and wire bonding | 24768 | 14784 | 9984 | 5914 | 832 | 1886 | 2600 | 1347 | 1083 | 7392 | 832 | 1886 | 1083 | 1 | 0.597 | 0.403 | 0.597 | 0.034 | 0.597 | 0.403 | 0.597 | 0.403 | 0.299 | 0.034 | 0.076 | 0.044
2.2.3.4 | Bonding Wires (FE and BE) | 24768 | 14784 | 9984 | 5914 | 832 | 1886 | 2600 | 1347 | 1083 | 7392 | 832 | 1886 | 1083 | 1 | 0.597 | 0.403 | 0.597 | 0.034 | 0.597 | 0.403 | 0.597 | 0.403 | 0.299 | 0.034 | 0.076 | 0.044
2.2.4.1 | Bus cables | 1552 | 784 | 768 | 314 | 64 | 100 | 200 | 0 | 0 | 392 | 64 | 100 | 0 | 1 | 0.505 | 0.495 | 0.505 | 0.041 | 0.505 | 0.495 | 0 | 0 | 0.253 | 0.041 | 0.064 | 0
2.2.5.1 | 2 CF Facings- Stave | 392 | 392 | 0 | 157 | 0 | 50 | 0 | 0 | 0 | 196 | 0 | 50 | 0 | 1 | 1 | 0 | 1 | 0 | 1 | 0 | 0 | 0 | 0.5 | 0 | 0.128 | 0
2.2.5.2 | CF Honeycomb-Stave | 392 | 392 | 0 | 157 | 0 | 50 | 0 | 0 | 0 | 196 | 0 | 50 | 0 | 1 | 1 | 0 | 1 | 0 | 1 | 0 | 0 | 0 | 0.5 | 0 | 0.128 | 0
2.2.5.3 | Ti Pipe Assemblies-Stave | 392 | 392 | 0 | 157 | 0 | 50 | 0 | 0 | 0 | 196 | 0 | 50 | 0 | 1 | 1 | 0 | 1 | 0 | 1 | 0 | 0 | 0 | 0.5 | 0 | 0.128 | 0
2.2.5.4 | C-chanels and closeouts-Stave | 392 | 392 | 0 | 157 | 0 | 50 | 0 | 0 | 0 | 196 | 0 | 50 | 0 | 1 | 1 | 0 | 1 | 0 | 1 | 0 | 0 | 0 | 0.5 | 0 | 0.128 | 0
2.2.5.5 | PocoFoam-Stave | 392 | 392 | 0 | 157 | 0 | 50 | 0 | 0 | 0 | 196 | 0 | 50 | 0 | 1 | 1 | 0 | 1 | 0 | 1 | 0 | 0 | 0 | 0.5 | 0 | 0.128 | 0
2.2.5.6 | Stave Core Assembly in Industry | 392 | 392 | 0 | 157 | 0 | 50 | 0 | 0 | 0 | 196 | 0 | 50 | 0 | 1 | 1 | 0 | 1 | 0 | 1 | 0 | 0 | 0 | 0.5 | 0 | 0.128 | 0
2.2.5.7 | 2 CF Facings- Petal | 384 | 0 | 384 | 0 | 32 | 0 | 100 | 0 | 0 | 0 | 32 | 0 | 0 | 1 | 0 | 1 | 0 | 0.083 | 0 | 1 | 0 | 0 | 0 | 0.083 | 0 | 0
2.2.5.8 | CF Honeycomb-Petal | 384 | 0 | 384 | 0 | 32 | 0 | 100 | 0 | 0 | 0 | 32 | 0 | 0 | 1 | 0 | 1 | 0 | 0.083 | 0 | 1 | 0 | 0 | 0 | 0.083 | 0 | 0
2.2.5.9 | Ti Pipe Assemblies-Petal | 384 | 0 | 384 | 0 | 32 | 0 | 100 | 0 | 0 | 0 | 32 | 0 | 0 | 1 | 0 | 1 | 0 | 0.083 | 0 | 1 | 0 | 0 | 0 | 0.083 | 0 | 0
2.2.5.10 | C-chanels and closeouts-Petal | 384 | 0 | 384 | 0 | 32 | 0 | 100 | 0 | 0 | 0 | 32 | 0 | 0 | 1 | 0 | 1 | 0 | 0.083 | 0 | 1 | 0 | 0 | 0 | 0.083 | 0 | 0
2.2.5.11 | PocoFoam-Petal | 384 | 0 | 384 | 0 | 32 | 0 | 100 | 0 | 0 | 0 | 32 | 0 | 0 | 1 | 0 | 1 | 0 | 0.083 | 0 | 1 | 0 | 0 | 0 | 0.083 | 0 | 0
2.2.5.12 | Petal Core Assembly in Industry | 384 | 0 | 384 | 0 | 32 | 0 | 100 | 0 | 0 | 0 | 32 | 0 | 0 | 1 | 0 | 1 | 0 | 0.083 | 0 | 1 | 0 | 0 | 0 | 0.083 | 0 | 0
2.2.3.5 | PCB for bus termination | 1552 | 784 | 768 | 314 | 64 | 100 | 200 | 0 | 0 | 392 | 64 | 100 | 0 | 1 | 0.505 | 0.495 | 0.505 | 0.041 | 0.505 | 0.495 | 0 | 0 | 0.253 | 0.041 | 0.064 | 0
2.2.3.6 | Power board stuffed | 16352 | 10976 | 5376 | 4390 | 448 | 1400 | 1400 | 1000 | 583 | 5488 | 448 | 1400 | 583 | 1 | 0.671 | 0.329 | 0.671 | 0.027 | 0.671 | 0.329 | 0.671 | 0.329 | 0.336 | 0.027 | 0.086 | 0.036
2.2.3.7 | Power Chip cost | 16352 | 10976 | 5376 | 4390 | 448 | 1400 | 1400 | 1000 | 583 | 5488 | 448 | 1400 | 583 | 1 | 0.671 | 0.329 | 0.671 | 0.027 | 0.671 | 0.329 | 0.671 | 0.329 | 0.336 | 0.027 | 0.086 | 0.036
2.2.4.2 | EOS board, SMD stuffed (at least 6 layers) | 1552 | 784 | 768 | 314 | 64 | 100 | 200 | 0 | 0 | 392 | 64 | 100 | 0 | 1 | 0.505 | 0.495 | 0.505 | 0.041 | 0.505 | 0.495 | 0 | 0 | 0.253 | 0.041 | 0.064 | 0
2.2.4.3 | Versatile Link | 3376 | 1840 | 1536 | 736 | 128 | 235 | 400 | 0 | 0 | 920 | 128 | 235 | 0 | 1 | 0.545 | 0.455 | 0.545 | 0.038 | 0.545 | 0.455 | 0 | 0 | 0.273 | 0.038 | 0.07 | 0
2.2.4.4 | GBT | 1552 | 784 | 768 | 314 | 64 | 100 | 200 | 0 | 0 | 392 | 64 | 100 | 0 | 1 | 0.505 | 0.495 | 0.505 | 0.041 | 0.505 | 0.495 | 0 | 0 | 0.253 | 0.041 | 0.064 | 0
2.2.4.5 | GBT SCA | 1552 | 784 | 768 | 314 | 64 | 100 | 200 | 0 | 0 | 392 | 64 | 100 | 0 | 1 | 0.505 | 0.495 | 0.505 | 0.041 | 0.505 | 0.495 | 0 | 0 | 0.253 | 0.041 | 0.064 | 0
2.2.3.8 | HV switches/controller | 16352 | 10976 | 5376 | 4390 | 448 | 1400 | 1400 | 1000 | 583 | 5488 | 448 | 1400 | 583 | 1 | 0.671 | 0.329 | 0.671 | 0.027 | 0.671 | 0.329 | 0.671 | 0.329 | 0.336 | 0.027 | 0.086 | 0.036
2.2.10.1 | DAQ | 0 | 0 | 0 | 0 | 0 | 0 | 0 | 0 | 0 | 0 | 0 | 0 | 0 | 1 |  |  | 0 | 0 | 0 | 0 | 0 | 0 | 0 | 0 | 0 | 0
2.2.10.2 | DCS | 1 | 0.63 | 0.37 | 0.25 | 0.03 | 0 | 0 | 0 | 0 | 0.32 | 0.03 | 0 | 0 | 1 | 0.63 | 0.37 | 0.63 | 0.031 | 0 | 0 | 0 | 0 | 0.315 | 0.031 | 0 | 0
2.2.10.3 | LV supply per EOS card, 20 V, 10 A | 1552 | 784 | 768 | 314 | 64 | 0 | 0 | 0 | 0 | 392 | 64 | 0 | 0 | 1 | 0.505 | 0.495 | 0.505 | 0.041 | 0 | 0 | 0 | 0 | 0.253 | 0.041 | 0 | 0
2.2.10.4 | HV supply 12 sensor , with multplexing, 500 V, 40 mA, crate costs included | 1552 | 784 | 768 | 313.6 | 64 | 0 | 0 | 0 | 0 | 392 | 64 | 0 | 0 | 1 | 0.505 | 0.495 | 0.505 | 0.041 | 0 | 0 | 0 | 0 | 0.253 | 0.041 | 0 | 0
| Global supports per sensor area (m2) | 165.3 | 104.9 | 60.4 | 42 | 5 | 0 | 0 | 0 | 0 | 52.5 | 5 | 0 | 0 | 1 | 0.635 | 0.365 | 0.635 | 0.03 | 0 | 0 | 0 | 0 | 0.318 | 0.03 | 0 | 0
| Services per sensor area (m2) | 165.3 | 104.9 | 60.4 | 42 | 5 | 0 | 0 | 0 | 0 | 52.5 | 5 | 0 | 0 | 1 | 0.635 | 0.365 | 0.635 | 0.03 | 0 | 0 | 0 | 0 | 0.318 | 0.03 | 0 | 0
| Core Jigging (Modules, local supports, global supports) | 1 | 0.63 | 0.37 | 0.25 | 0.03 | 0 | 0 | 0 | 0 | 0.32 | 0.03 | 0 | 0 | 1 | 0.63 | 0.37 | 0.63 | 0.031 | 0 | 0 | 0 | 0 | 0.315 | 0.031 | 0 | 0
In Detector
| Short Strip Staves | Long Strip Staves | Petals | [10 empty] | Short Strip Staves | Long Strip Staves | Petals
Number | 136 | 256 | 384 | [10 empty] | 136 | 256 | 384
Modules/Sensors Per | 28 | 28 | 18 | [10 empty] | 28 | 28 | 18
Hybrids Per | 56 | 28 | 26 | [10 empty] | 56 | 28 | 26
ABC130 Per | 560 | 280 | 224 | [10 empty] | 560 | 280 | 224
HCC Per | 56 | 28 | 28 | [10 empty] | 56 | 28 | 28
Versatile Links Per | 6 | 4 | 4 | [10 empty] | 6 | 4 | 4
Power Boards Per | 28 | 28 | 14 | [10 empty] | 28 | 28 | 14
Total | Short Strip | Long Strip | Barrel | End Cap | Total | [8 empty] | Short Strip | Long Strip | Barrel | End Cap | Total
Sensors | 3808 | 7168 | 10976 | 6912 | 17888 | [8 empty] | 3808 | 7168 | 10976 | 6912 | 17888
Hybrids | 7616 | 7168 | 14784 | 9984 | 24768 | [8 empty] | 7616 | 7168 | 14784 | 9984 | 24768
ABC130 | 76160 | 71680 | 147840 | 86016 | 233856 | [8 empty] | 76160 | 71680 | 147840 | 86016 | 233856
HCC | 7616 | 7168 | 14784 | 10752 | 25536 | [8 empty] | 7616 | 7168 | 14784 | 10752 | 25536
Versatile Links | 816 | 1024 | 1840 | 1536 | 3376 | [8 empty] | 816 | 1024 | 1840 | 1536 | 3376
Power Boards | 3808 | 7168 | 10976 | 5376 | 16352 | [8 empty] | 3808 | 7168 | 10976 | 5376 | 16352
Area (m2) | 36.4 | 68.5 | 104.9 | 60.4 | 165.3 | [8 empty] | 36.4 | 68.5 | 104.9 | 60.4 | 165.3

## Strip Summary Core Costs
Cost Book Number | Component | Component cost (CHF) | Fraction Covered | Number Installed In Detector | Yield + Preproduction Factor | Total Componet Cost (including yield) in kCHF | Full barrel (kCHF) | Full endcap (kCHF) | Tracker Total (kCHF)
2.2.1.1 | HPK cost per mask set, sensor type | 70000 | 0 | 0 | 2 | 0 | 280 | 840 | 1120 | WBS | Item Type | Total Core Cost (MCHF)
2.2.1.2 | HPK cost per sensor, assuming 1 per 6" wafer | 1100 | 0 | 0 | 1.213 | 0 | 14654.9 | 9213 | 23868 | 2.1.1 | Sensors | 0
2.2.2.1 | IBM 130 nm wafer design mask cost | 299257.6 | 0 | 0 | 2 | 0 | 754.1 | 442.9 | 1197 | 2.1.2 | Sensor Masks | 0
2.2.2.2 | ABCn costs | 5.5568 | 0 | 0 | 1.412 | 0 | 1159.6 | 675.2 | 1834.9 | 2.2.1 | ASICs | 0
2.2.2.3 | HCC cost | 2.6128 | 0 | 0 | 1.412 | 0 | 54.5 | 39.7 | 94.2 | 2.2.2 | ASIC Masks | 0
2.2.3.1 | Bare flex hybrids in panel with 3 or 4 layers | 135.9 | 0 | 0 | 1.298 | 0 | 2608.3 | 1760.7 | 4369 | 2.3.1 | Bare Flex with passives | 0
2.2.3.2 | Flex hybrids SMD in panel | 30.2 | 0 | 0 | 1.298 | 0 | 579.6 | 391.3 | 970.9 | 2.3.2 | Bond Wire | 0
2.2.3.3 | ASIC attachment and wire bonding | 78.529 | 0 | 0 | 1.298 | 0 | 1507.2 | 1017.4 | 2524.6 | 2.3.3 | ASIC Mounting | 0
2.2.3.4 | Bonding Wires (FE and BE) | 16.61 | 0 | 0 | 1.298 | 0 | 318.8 | 215.2 | 534 | 2.4.1 | Bus Tapes | 0
2.2.4.1 | Bus cables | 506 | 0 | 0 | 1.61 | 0 | 638.5 | 625.9 | 1264.4 | 2.4.2 | CF Honeycomb | 0
2.2.5.1 | 2 CF Facings- Stave | 408.48 | 0 | 0 | 1.61 | 0 | 257.8 | 0 | 257.8 | 2.4.3 | Carbon Foam | 0
2.2.5.2 | CF Honeycomb-Stave | 1069.96 | 0 | 0 | 1.29 | 0 | 541.1 | 0 | 541.1 | 2.4.4 | CFRP | 0
2.2.5.3 | Ti Pipe Assemblies-Stave | 607.926 | 0 | 0 | 1.29 | 0 | 307.4 | 0 | 307.4 | 2.4.5 | Cooling Pipes | 0
2.2.5.4 | C-chanels and closeouts-Stave | 24.915 | 0 | 0 | 1.29 | 0 | 12.6 | 0 | 12.6 | 2.4.6 | Core Assembly | 0
2.2.5.5 | PocoFoam-Stave | 356.04 | 0 | 0 | 1.29 | 0 | 180 | 0 | 180 | 2.5.1 | Power Chip | 0
2.2.5.6 | Stave Core Assembly in Industry | 2650.769 | 0 | 0 | 1.29 | 0 | 1340.4 | 0 | 1340.4 | 2.5.2 | DCS System | 0
2.2.5.7 | 2 CF Facings- Petal | 253 | 0 | 0 | 1.61 | 0 | 0 | 156.4 | 156.4 | 2.5.3 | EOS Board | 0
2.2.5.8 | CF Honeycomb-Petal | 866.64 | 0 | 0 | 1.29 | 0 | 0 | 429.3 | 429.3 | 2.5.4 | Versatile Link | 0
2.2.5.9 | Ti Pipe Assemblies-Petal | 476.707 | 0 | 0 | 1.29 | 0 | 0 | 236.1 | 236.1 | 2.5.5 | GBT | 0
2.2.5.10 | C-chanels and closeouts-Petal | 24.915 | 0 | 0 | 1.29 | 0 | 0 | 12.3 | 12.3 | 2.5.6 | Power Board | 0
2.2.5.11 | PocoFoam-Petal | 213.44 | 0 | 0 | 1.29 | 0 | 0 | 105.7 | 105.7 | 2.6 | LV Supply | 0
2.2.5.12 | Petal Core Assembly in Industry | 1968.01 | 0 | 0 | 1.29 | 0 | 0 | 974.9 | 974.9 | 2.7 | HV Supply | 0
2.2.3.5 | PCB for bus termination | 16.61 | 0 | 0 | 1.224 | 0 | 15.9 | 15.6 | 31.6 |  | Module+Support Jigs | 0
2.2.3.6 | Power board stuffed | 46 | 0 | 0 | 1.224 | 0 | 617.8 | 302.9 | 920.7 |  | Global Strucutures | 0
2.2.3.7 | Power Chip cost | 2.6128 | 0 | 0 | 1.412 | 0 | 40.5 | 19.8 | 60.3 |  | Services | 0
2.2.4.2 | EOS board, SMD stuffed (at least 6 layers) | 726 | 0 | 0 | 1.224 | 0 | 696.5 | 682.7 | 1379.1 |  | TOTAL | 0
2.2.4.3 | Versatile Link | 200 | 0 | 0 | 1.224 | 0 | 450.4 | 376 | 826.4
2.2.4.4 | GBT | 44 | 0 | 0 | 1.224 | 0 | 42.2 | 41.4 | 83.6
2.2.4.5 | GBT SCA | 33 | 0 | 0 | 1.224 | 0 | 31.7 | 31 | 62.7
2.2.3.8 | HV switches/controller | 5 | 0 | 0 | 1.224 | 0 | 67.1 | 32.9 | 100.1
2.2.10.1 | DAQ | 0 | 0 | 0 | 1 | 0 | 0 | 0 | 0
2.2.10.2 | DCS | 500000 | 0 | 0 | 1 | 0 | 315 | 185 | 500
2.2.10.3 | LV supply per EOS card, 20 V, 10 A | 652.19 | 0 | 0 | 1 | 0 | 511.2 | 501 | 1012.2
2.2.10.4 | HV supply 12 sensor , with multplexing, 500 V, 40 mA, crate costs included | 1464.1 | 0 | 0 | 1 | 0 | 1147.5 | 1124.8 | 2272.3
| Global supports per sensor area (m2) | 44390 | 0 | 0 | 1 | 0 | 4659.4 | 2678.2 | 7337.7
| Services per sensor area (m2) | 28070.175 | 0 | 0 | 1 | 0 | 2946.4 | 1693.6 | 4640
| Core Jigging (Modules, local supports, global supports) | 1000000 | 0 | 0 | 1 | 0 | 630 | 370 | 1000
[5 empty] | Strip Committed Core (kCHF) | 0 | 37366.4 | 25190.9 | 62557.7
[5 empty] | Strip Uncommitted Core (KCHF) | 0
[5 empty] | Total Strip Core (kCHF) | 0

## PixelContributionsITALY
Item |  | Fraction covered (%) | Total cost (kCHF) | [6 empty] | Your contribution (kCHF) | Comments
|  |  | Full | Layer 1-2 | % | Layer 3-4-5 | % | Rings | %
2.1.1 | Sensors | 0.18 | 7870 | 1570 | 20 | 3450 | 43 | 2850 | 37 | 1416.6 | Our interest in layers 1 and 2, particularly in using 3D sensors, more expensive than planar
2.1.2 | FE chip | 0.08 | 3120 | 650 | 21 | 1400 | 44 | 1070 | 35 | 249.6
2.1.3.3 | Bump-Bonding | 0.18 | 8980 | 1500 | 17 | 4400 | 48 | 3080 | 35 | 1616.4 | Accounts for high risks related to bump bonding
2.1.3.(1,2,4) | Module flex | 0.17 | 1110 | 180 | 17 | 550 | 48 | 380 | 35 | 188.7
2.1.3.5 | Module assembly & test | 0.2 | 300 | 60 | 20 | 140 | 46 | 100 | 34 | 60
2.1.4.(1-6,10-13) | PP1, PP2, Cables |  | 3620 | 800 | 23 | 1920 | 52 | 900 | 25 | 0
2.1.4.(7-9) | Optical data transmission |  | 1170 | 540 | 47 | 400 | 33 | 230 | 20 | 0
2.1.5.(1,2,4,6) | Local supports | 0.1 | 5270 | 400 | 8 | 2970 | 55 | 1900 | 37 | 527
2.1.5.(3,5) | Stave/ring cables + electronics + PP0 | 0.17 | 4970 | 1120 | 23 | 2500 | 49 | 1350 | 28 | 844.9
2.1.5.(7-8) | Local supports loading & test | 0.17 | 1260 | 210 | 17 | 600 | 47 | 450 | 36 | 214.2
2.1.7 | Integration and system test | 0.17 | 1260 | 210 | 17 | 600 | 47 | 450 | 36 | 214.2
2.1.8 | HV+LV+DCS | 0.1 | 2100 | 410 | 20 | 990 | 46 | 700 | 34 | 210
| Total cost (kCHF) |  | 41030 | 7650 |  | 19920 |  | 13460
[7 empty] | Pixel Committed Core (kCHF) |  |  | 5541.6
[7 empty] | Pixel Uncommitted Core (kCHF) |  |  | 0
[7 empty] | Pixel Committed Core (kCHF) |  |  | 5541.6
Notes: The cost corresponds to the last 5 layers / eta 4 presented after the 6th costing meeting on June 2015. The final layout may have different number of modules. Moreover, modules in different positions may have different costs, what is reported is just the average. So, the core contribution automatically computed is purely indicative. The first 5 items approximately scale with the number of modules, the others with the number of staves/rings. Fractions of each item corresponding to each layer are indicated in the table.
Layer 1 | 16 staves - 960 modues (2x1)
Layer 2 | 16 staves - 960 modues (2x2)
Layer 3 | 32 staves - 1120 modues (2x2)
Layer 4 | 40 staves - 1400 modues (2x2)
Layer 5 | 60 staves - 2100 modues (2x2)
Ring 1 | 18 rings - 648 modules (2x2)
Ring 2 | 24 rings - 1152 modules (2x2)
Ring 3 | 24 rings - 1440 modules (2x2)

## CommonItemsITALY
2.3 | ITk Common Mechanics | Estimate | Fraction Covered | FA Contribution (kCHF)
2.3.1 | ITk surface commissioning
2.3.2 | ITk integration and insertion | 4000 |  | 0
2.3.3 | Common structures (including PST) | 2400 |  | 0
2.3.6 | Dry inert gas delivery | 0
2.3.7 | Beam pipe interfaces | 0
2.3.8 | Type III/IV services | 0
2.3.9 | CO2 cooling plant | 6300 | 0.07 | 441
2.3.10 | Cable cooling plant | 0
2.3.11 | Alignment system | 0
2.4 | ITk Common Electronics
2.4.1 | Environmental Monitoring | 420 |  | 0
2.4.1.1 | NMR monitors
2.4.1.2 | Thermal and Humidity Monitoring
2.4.1.3 | Pressure system and sensors
2.4.1.4 | Radiation monitors
2.4.1.5 | Vibration monitoring
2.4.1.6 | Readout Electronics
2.4.1.7 | Interface to DCS
2.4.2 | Safety Interlock System | 500 |  | 0
2.4.3 | READOUT | 2500 | 0.12 | 300
2.4.4 | Grounding & Shielding | 0 |  | 0
2.4.5 | Electronics Specs & Documentation
| TC Infrastructure (tooling below ground) | 375 |  | 0
| Total | 16495 | Common Committed Core (kCHF) | 741
|  |  | Common Uncommitted Core (KCHF) | 0
|  | 0.044923 | Total Common Core (kCHF) | 741
Fraction

## FA Core Summary
| Strips | Pixels | Common | Total
Committed Core (kCHF) | 0 | 5541.6 | 741 | 6282.6
Uncommitted Core (kCHF) | 0 | 0 | 0 | 0
Total Core Aspiration (kCHF) | 0 | 5541.6 | 741 | 6282.6
FA Aspiration Core Fraction | 0 | 0.13506 | 0.044923 | 0.052319