## Sheet1
Version V 1.0
DESCRIPTION OF LV/HV/Grounding CABLING SERVICES FOR THE MU2E CALORIMETER
Authors: S.Miscetti, I. Sarra, D.Pasciuto, A.Saputi, F.Spinella
The subdivision used for both LV/HV cables is based on the following requirements:
1) Keep a subdivision symmetrical by "HALF"disk, i.e. XNEG or XPOS w.r.t. MU2E coordinate system
2) Provide redundancy in services between LEFT and RIGHT SiPMs. This is maintained constant from the TDAQ room down to sensors
3) The redundancy increases number of cables but reduces cable size dividing by two the request on maximum current
4) AWG size is calculated trying to minimize voltage drop
5) Modified when needed the AWG size when passing from outside to inside DS. Dimension of fuses based on smaller size cable.
6) Distribute locally with smaller cable on calorimeter boards with 2 further breakdowns: P.Panel on caloriemeter top, distribution board on each crate
7) Each crate has a given (6 or 8) boards that always alternates LEFT and RIGTH. LEFT/RIGHT boards are served by LEFT/RIGHT power cables.
8) Keep order of 20% spares all-over the caloriemter system to avoid cabling again in the experiment
9) Inner are the lines related to the eater on the internal ring to avoid to irradiate on the tracker
TDAQ-ROOM
PS units | Disk # | Xpos # | Crate # | L/R sensor | N.Cables | N.Spare | I-Max(A) | Logical Name | System | Location | Wires | Vmax | Wmax /board | Wmax total | KIND
LV | 0-1 | 0-1 | 0-4 | 0-1 | 40 | 8 | 10 | LV-d0-p0-c0-s0 | CAL | TDAQ | " +/-/sens" | 28 | 392 | 15680 | CPX400SP
HV | 0-1 | 0-1 | 0-4 | 0-1 | 40 | 8 | 0.5 | HV-d0-p0-c0-s0 | CAL | TDAQ | " +/-/sens" | 200 | 140 | 5600 | PLH250-P
3U rack (for 4 power supplies) |  |  |  |  | 20 | [9 empty] | RM300A
Cable TDAQ-IFB | Disk # | Xpos # | Crate # | L/R sensor | N.Cables | N.Spare | I-Max(A) | Logical Name | System | LOCATION | AWG | L(m) | Diam. (mm) | Material | KIND | Weight g/m | Cost $/FT | Cost $/m | tot. Cost $
LV+ | 0-1 | 0-1 | 0-4 | 0-1 | 40 | 8 | 10 | LVP-d0-p0-c0-s0 | CAL | TDAQ-IFB | 4 | 60 | 9 | PVC/Copper | 1283-4-420T-2 | 229
LV- | 0-1 | 0-1 | 0-4 | 0-1 | 40 | 8 | 10 | LVN-d0-p0-c0-s0 | CAL | TDAQ-IFB | 4 | 60 | 9 | PVC/Copper | 1283-4-420T-0 | 229
LV+ | 0-1 | 0-1 | 0-4 | 0-1 | 40 | 8 | 10 | LVP-d0-p0-c0-s0 | CAL | TDAQ-IFB | 6 | 60 | 7.37 | PVC/Copper | 1283-6-133T-2 | 155 | 1.1 | 3.6066 | 10386.8852
LV- | 0-1 | 0-1 | 0-4 | 0-1 | 40 | 8 | 10 | LVN-d0-p0-c0-s0 | CAL | TDAQ-IFB | 6 | 60 | 7.37 | PVC/Copper | 1283-6-133T-0 | 155 | 1.1 | 3.6066 | 10386.8852
LV-sense+ | 0-1 | 0-1 | 0-4 | 0-1 | 40 | 8 |  | LVSP-d0-p0-c0-s0 | CAL | TDAQ-IFB | 20 | 60 | 2.5 | PVC/Copper | 15-20-10T-2 | 11.2 | 0.11 | 0.36066 | 1038.6885
LV-sense- | 0-1 | 0-1 | 0-4 | 0-1 | 40 | 8 |  | LVSN-d0-p0-c0-s0 | CAL | TDAQ-IFB | 20 | 60 | 2.5 | PVC/Copper | 15-20-10T-0 | 11.2 | 0.11 | 0.36066 | 1038.6885
HV+ | 0-1 | 0-1 | 0-4 | 0-1 | 40 | 8 | 0.5 | HVP-d0-p0-c0-s0 | CAL | TDAQ-IFB | 12 | 60 | 4.1 | PVC/Copper | 15-12-65T-7 | 110 | 0.32 | 1.0492 | 3021.6393
HV- | 0-1 | 0-1 | 0-4 | 0-1 | 40 | 8 | 0.5 | HVN-d0-p0-c0-s0 | CAL | TDAQ-IFB | 12 | 60 | 4.1 | PVC/Copper | 15-12-65T-6 | 110 | 0.32 | 1.0492 | 3021.6393
HV-sense+ | 0-1 | 0-1 | 0-4 | 0-1 | 40 | 8 |  | HVSP-d0-p0-c0-s0 | CAL | TDAQ-IFB | 20 | 60 | 2.5 | PVC/Copper | 15-20-10T-7 | 11.2 | 0.11 | 0.36066 | 1038.6885
HV-sense- | 0-1 | 0-1 | 0-4 | 0-1 | 40 | 8 |  | HVSN-d0-p0-c0-s0 | CAL | TDAQ-IFB | 20 | 60 | 2.5 | PVC/Copper | 15-20-10T-6 | 11.2 | 0.11 | 0.36066 | 1038.6885
Can+ | 0-1 | 0-1 | 0-4 |  | 20 |  |  | CANP-d0-p0-c0 | CAL | TDAQ-IFB | 20 | 60 | 2.5 | PVC/Copper | 15-20-10T-3 | 11.2 | 0.11 | 0.36066 | 432.7869
Can- | 0-1 | 0-1 | 0-4 |  | 20 |  |  | CANN-d0-p0-c0 | CAL | TDAQ-IFB | 20 | 60 | 2.5 | PVC/Copper | 15-20-10T-4 | 11.2 | 0.11 | 0.36066 | 432.7869
5V | 0-1 | 0-1 |  |  | 4 |  | 0.5 | CANLVP-d0-p0 | CAL | TDAQ-IFB | 12 | 60 | 4.1 | PVC/Copper | 15-12-65T-2 | 110 | 0.32 | 1.0492 | 251.8033
ground_can | 0-1 | 0-1 |  |  | 4 |  | 0.5 | CANLVN-d0-p0 | CAL | TDAQ-IFB | 12 | 60 | 4.1 | PVC/Copper | 15-12-65T-0 | 110 | 0.32 | 1.0492 | 251.8033
Copper Braid | 0-1 | 0-1 |  |  | 4 | [7 empty] | 6.35 | Copper |  | 44.6 |  | 0 | 0
LVTempInner+ | 0-1 | 0-1 |  |  | 4 |  | 10 | innerP-d0-p0-c0-s0 | CAL | TDAQ-IFB | 6 | 60 | 7.37 | PVC/Copper | 1283-6-266T-2 | 155 | 1.1 | 3.6066 | 865.5738
LVTempInner- | 0-1 | 0-1 |  |  | 4 |  | 10 | innerN-d0-p0-c0-s0 | CAL | TDAQ-IFB | 6 | 60 | 7.37 | PVC/Copper | 1283-6-266T-0 | 155 | 1.1 | 3.6066 | 865.5738
[19 empty] | 34072.1311 | extrapolated cost from single unit
IFB - Patch Panel Disk | Disk # | Xpos # | Crate # | Sensor pos # | N.Cables | N.Spare | I-Max(A) | Logical Name | System | LOCATION | AWG | L(m) | Diam. (mm) | Material | KIND | Weight g/m | Cost $/FT | Cost $/m | tot. Cost $
LV+ | 0-1 | 0-1 | 0-4 | 0-1 | 40 | 8 | 10 | LVP-d0-p0-c0-s0 | CAL | IFB-CALPP | 8 | 10 | 5.9 | TEFLON/SILVER-COPPER | M16878/5BNL-2 | 101 | 2.13 | 6.9836 | 3352.1311
LV- | 0-1 | 0-1 | 0-4 | 0-1 | 40 | 8 | 10 | LVN-d0-p0-c0-s0 | CAL | IFB-CALPP | 8 | 10 | 5.9 | TEFLON/SILVER-COPPER | M16878/5BNL-0 | 101 | 2.13 | 6.9836 | 3352.1311
LV-sense+ | 0-1 | 0-1 | 0-4 | 0-1 | 40 | 8 |  | LVSP-d0-p0-c0-s0 | CAL | IFB-CALPP | 22 | 10 | 1.8 | TEFLON/SILVER-COPPER | M16878/5BFE-2 | 6 | 0.16 | 0.52459 | 251.8033
LV-sense- | 0-1 | 0-1 | 0-4 | 0-1 | 40 | 8 |  | LVSN-d0-p0-c0-s0 | CAL | IFB-CALPP | 22 | 10 | 1.8 | TEFLON/SILVER-COPPER | M16878/5BFE-0 | 6 | 0.16 | 0.52459 | 251.8033
HV+ | 0-1 | 0-1 | 0-4 | 0-1 | 40 | 8 | 0.5 | HVP-d0-p0-c0-s0 | CAL | IFB-CALPP | 12 | 10 | 3.6 | TEFLON/SILVER-COPPER | M16878/5BLE-7 | 39 | 0.52 | 1.7049 | 818.3607
HV- | 0-1 | 0-1 | 0-4 | 0-1 | 40 | 8 | 0.5 | HVN-d0-p0-c0-s0 | CAL | IFB-CALPP | 12 | 10 | 3.6 | TEFLON/SILVER-COPPER | M16878/5BLE-6 | 39 | 0.52 | 1.7049 | 818.3607
HV-sense+ | 0-1 | 0-1 | 0-4 | 0-1 | 40 | 8 |  | HVSP-d0-p0-c0-s0 | CAL | IFB-CALPP | 22 | 10 | 1.8 | TEFLON/SILVER-COPPER | M16878/5BFE-7 | 6 | 0.16 | 0.52459 | 251.8033
HV-sense- | 0-1 | 0-1 | 0-4 | 0-1 | 40 | 8 |  | HVSN-d0-p0-c0-s0 | CAL | IFB-CALPP | 22 | 10 | 1.8 | TEFLON/SILVER-COPPER | M16878/5BFE-6 | 6 | 0.16 | 0.52459 | 251.8033
Can+ | 0-1 | 0-1 | 0-4 |  | 20 |  |  | CANP-d0-p0-c0 | CAL | IFB-CALPP | 22 | 10 | 1.8 | TEFLON/SILVER-COPPER | M16878/5BFE-3 | 6 | 0.16 | 0.52459 | 104.918
Can- | 0-1 | 0-1 | 0-4 |  | 20 |  |  | CANN-d0-p0-c0 | CAL | IFB-CALPP | 22 | 10 | 1.8 | TEFLON/SILVER-COPPER | M16878/5BFE-4 | 6 | 0.16 | 0.52459 | 104.918
5V | 0-1 | 0-1 |  |  | 4 |  | 0.5 | CANLVP-d0-p0 | CAL | IFB-CALPP | 12 | 10 | 3.6 | TEFLON/SILVER-COPPER | M16878/5BLE-2 | 39 | 0.52 | 1.7049 | 68.1967
ground_can | 0-1 | 0-1 |  |  | 4 |  | 0.5 | CANLVN-d0-p0 | CAL | IFB-CALPP | 12 | 10 | 3.6 | TEFLON/SILVER-COPPER | M16878/5BLE-0 | 39 | 0.52 | 1.7049 | 68.1967
Copper Braid | 0-1 | 0-1 |  |  | 4 | [7 empty] | 3.18 | Copper | MBC0.13CP | 13.4 |  | 0 | 0
LVTempInner+ | 0-1 | 0-1 |  |  | 4 |  | 10 | innerP-d0-p0-c0-s0 | CAL | IFB-CALPP | 8 | 10 | 5.9 | TEFLON/SILVER-COPPER | M16878/5BNL-2 | 101 | 2.13 | 6.9836 | 279.3443
LVTempInner- | 0-1 | 0-1 |  |  | 4 |  | 10 | innerN-d0-p0-c0-s0 | CAL | IFB-CALPP | 8 | 10 | 5.9 | TEFLON/SILVER-COPPER | M16878/5BNL-0 | 101 | 2.13 | 6.9836 | 279.3443
[19 empty] | 10253.1148 | from quote
GROUNDING cables | Disk # | Xpos # | Ncable # |  | N.Cables | N.Spare | I-Max(A) | Logical Name | System | LOCATION | AWG | L(m) | Diam. (mm) | Material | KIND | Weight g/m | Cost $/FT | Cost $/m | tot. Cost $
GND | 0-1 | 0-1 | 0-1 |  | 8 | 0 |  | GND-d0-p0-nc0 | CAL | MCM-IFB | 8 | 20 | 6.3 | PVC/Copper | 1283-6-266T-5 | 101 | 1 | 3.2787 | 524.5902
GND | 0-1 | 0-1 | 0-1 |  | 8 | 0 |  | GND-d0-p0-nc0 | CAL | IFB-CALPP | 8 | 10 | 5.9 | TEFLON/SILVER-COPPER | M16878/5BNL-5 | 101 | 2.13 | 6.9836 | 558.6885
[19 empty] | 1083.2787 | from quote
From PatchPanel to Crates | Disk # | Xpos # | Ncable # |  | N.Cables | N.Spare | I-Max(A) | Logical Name | System | LOCATION | AWG | L(m) | Diam. (mm) | Material | KIND | Weight g/m
LV+ | 0-1 | 0-1 | 0-4 | 0-1 | 40 | 8 | 10 | LVP-d0-p0-c0-s0 | CAL | CALPP-CRATES | 12 | 1.5 | 3.6 | TEFLON/SILVER-COPPER | M16878/5BLE-2 | 39
LV- | 0-1 | 0-1 | 0-4 | 0-1 | 40 | 8 | 10 | LVN-d0-p0-c0-s0 | CAL | CALPP-CRATES | 12 | 1.5 | 3.6 | TEFLON/SILVER-COPPER | M16878/5BLE-0 | 39
HV+ | 0-1 | 0-1 | 0-4 | 0-1 | 40 | 8 | 0.5 | HVP-d0-p0-c0-s0 | CAL | CALPP-CRATES | 16 | 1.5 | 2.7 | TEFLON/SILVER-COPPER | M16878/5BJE-7 | 17
HV- | 0-1 | 0-1 | 0-4 | 0-1 | 40 | 8 | 0.5 | HVN-d0-p0-c0-s0 | CAL | CALPP-CRATES | 16 | 1.5 | 2.7 | TEFLON/SILVER-COPPER | M16878/5BJE-6 | 17
Can+ | 0-1 | 0-1 | 0-4 |  | 20 |  |  | CANP-d0-p0-c0-s0 | CAL | IFB-CALPP | 26 | 10 | 1.8 | TEFLON/SILVER-COPPER | M16878/4BDE-3 | 6
Can- | 0-1 | 0-1 | 0-4 |  | 20 |  |  | CANN-d0-p0-c0-s0 | CAL | IFB-CALPP | 26 | 10 | 1.8 | TEFLON/SILVER-COPPER | M16878/4BDE-4 | 6
5V | 0-1 | 0-1 | 0-4 |  | 20 |  | 0.1 | CANLVP-d0-p0-c0 | CAL | IFB-CALPP | 26 | 1.5 | 2.7 | TEFLON/SILVER-COPPER | M16878/4BDE-2 | 17
ground_can | 0-1 | 0-1 | 0-4 |  | 20 |  | 0.1 | CANLVN-d0-p0-c0 | CAL | IFB-CALPP | 26 | 1.5 | 2.7 | TEFLON/SILVER-COPPER | M16878/4BDE-0 | 17
LVTempInner+ | 0-1 | 0-1 |  |  | 4 |  | 10 | innerP-d0-p0-c0-s0 | CAL | CALPP-CRATES | 12 | 1.5 | 3.6 | TEFLON/SILVER-COPPER | M16878/5BLE-2 | 39
LVTempInner- | 0-1 | 0-1 |  |  | 4 |  | 10 | innerN-d0-p0-c0-s0 | CAL | CALPP-CRATES | 12 | 1.5 | 3.6 | TEFLON/SILVER-COPPER | M16878/5BLE-0 | 39
LASER Fibers | Disk # | Xpos # | Optical-Sphere # |  | N.Fibers | N.Spare |  | Logical Name | System | LOCATION |  | L(m) | Diam. (mm) | Material | KIND | Weight g/m
Laser Fiber | 0-1 | 0-1 | 0-1 |  | 8 | 4 |  | LF-d0-p0-os0 | CAL | TDAQ-IFB |  | 60 | 1 | Fused Silica |  |  |  |  | 18000 | 1500$/EACH
Laser Fiber | 0-1 | 0-1 | 0-1 |  | 8 | 4 |  | LF-d0-p0-os0 | CAL | IFB-CRATEPP |  | 10 | 1 | Fused Silica |  |  |  |  | 4200 | 350$/EACH
TDAQ Fiber | Disk # | Xpos # | Nfibers # |  | N.Fibers | N.Spare |  | Logical Name | System | LOCATION |  | L(m) | Diam. (mm) | Material | KIND | Weight g/m
TDAQ Fiber | 0-1 | 0-1 | 0-6 |  | 28 | 4 |  | LF-d0-p0-nf0 | CAL | TDAQ-IFB |  | 60 | 3 | Fused Silica | MTP-12 |  |  |  | 19000 | JUST A GUESS
TDAQ Fiber | 0-1 | 0-1 | 0-6 |  | 28 | 4 |  | LF-d0-p0-nf0 | CAL | IFB-CRATEPP |  | 10 | 3 | Fused Silica | MTP-12LC
IFB-CONNECTORS | Flange # | Num. Connectors per Flange # | Spares # | KIND |  |  | Cost $/# | tot. Cost/Disk | tot. Cost $
Laser Fiber | 0-1 | 2 |  | FIBM3−IR00−02−S−3 |  |  | 1350 | 2700 | 5400 |  | NON INCLUSI IN PREVENTIVI |  |  | Aggiuntiva
TDAQ Fiber | 0-1 | 4 |  | Pavetech VS-18 |  |  |  | 0 | 0
LV | 0-1 | 10 | 2 | XAVAC9W4M/SI.2/AA |  |  | 400 | 4800 | 9600
HV | 0-1 | 10 | 2 | XAVAC9W4M/SI.2/AA |  |  | 400 | 4800 | 9600
GND | 0-1 | 1 |  | XAVAC9W4M/SI.2/AA |  |  | 400 | 400 | 800
CAN | 0-1 | 1 |  | XAVAC15M/SI.0/AA |  |  | 600 | 600 | 1200
Inner ring | 0-1 | 1 |  | XAVAC9W4M/SI.2/AA |  |  | 400 | 400 | 800
[9 empty] | 27400 | from quote