## Sheet1
Comment: In/Out pins must be tested with a fixed direction: no change on direction during tests!
The direction is fixed by the input reverse_enable_low (rev_en_low pin 54)
Most test vectors will run with rev_en_low=1, only very short tests will run with rev_en_low=0
All GND pads must be connected together to same GND plane.
All VCC_IO pads must be connected together to the same 3.3 V plane
All VCC_core pads must be connected together to the same 1.0 V plane
PAD NUMBER | Name of PAD | X Cad Coordinate | Y Cad Coordinate | Shift X | Shift Y | DIR | LEFT(chip)
1 | gnd | -4980 | 4630 | 85 | 30 |  | TOT = 17 senza VCC e GND
2 | patt_data_a_16 | -4980 | 4450 | 85 | 30 | In/Out
3 | SAout_Low | -4980 | 4270 | 85 | 30 | Out |  | bit 0 - 5 - 10 connessi a pad 10
4 | Bus2_6 | -4980 | 4090 | 85 | 30 | In |  | bit 1- 6 - 11 connessi a pad 11
5 | Bus2_5 | -4980 | 3910 | 85 | 30 | In |  | bit 2 - 7- 12 connessi a pad 12
6 | tdi | -4980 | 3730 | 85 | 30 | In |  | bit 3 - 8 - 13 connessi a pad 13
7 | tck | -4980 | 3550 | 85 | 30 | In |  | bit 4 - 9 - 14 connessi a pad 14
8 | Bus2_4 | -4980 | 3370 | 85 | 30 | In
9 | Bus2_3 | -4980 | 3190 | 85 | 30 | In
10 | Bus2_2 | -4980 | 3010 | 85 | 30 | In
11 | Bus2_1 | -4980 | 2830 | 85 | 30 | In
12 | DAin_Low | -4980 | 2650 | 85 | 30 | In
13 | gnd | -4980 | 2470 | 85 | 30
14 | vcc_core | -4980 | 2290 | 85 | 30
15 | Bus2_0 | -4980 | 2110 | 85 | 30 | In
16 | tms | -4980 | 1930 | 85 | 30 | In
17 | patt_data_a_15 | -4980 | 1750 | 85 | 30 | In/Out
18 | vcc_IO | -4980 | 1570 | 85 | 30
19 | patt_data_a_14 | -4980 | 1390 | 85 | 30 | In/Out
20 | patt_data_a_13 | -4980 | 1210 | 85 | 30 | In/Out
21 | patt_data_a_12 | -4980 | 1030 | 85 | 30 | In/Out
22 | patt_data_a_11 | -4980 | 850 | 85 | 30 | In/Out
23 | patt_data_a_10 | -4980 | 670 | 85 | 30 | In/Out
24 | patt_data_a_9 | -4980 | 490 | 85 | 30 | In/Out
25 | gnd | -4980 | 310 | 85 | 30
26 | vcc_IO | -4980 | 130 | 85 | 30
27 | patt_data_a_8 | -4980 | -50 | 85 | 30 | In/Out
28 | patt_data_a_7 | -4980 | -230 | 85 | 30 | In/Out
29 | patt_data_a_6 | -4980 | -410 | 85 | 30 | In/Out
30 | patt_data_a_5 | -4980 | -590 | 85 | 30 | In/Out
31 | patt_data_a_4 | -4980 | -770 | 85 | 30 | In/Out
32 | patt_data_a_3 | -4980 | -950 | 85 | 30 | In/Out
33 | vcc_IO | -4980 | -1130 | 85 | 30
34 | vcc_core | -4980 | -1310 | 85 | 30
35 | patt_data_a_2 | -4980 | -1490 | 85 | 30 | In/Out
36 | trst | -4980 | -1670 | 85 | 30 | In
37 | patt_data_a_1 | -4980 | -1850 | 85 | 30 | In/Out
38 | gnd | -4980 | -2030 | 85 | 30
39 | patt_data_a_0 | -4980 | -2210 | 85 | 30 | In/Out
40 | init_ev | -4980 | -2390 | 85 | 30 | In
41 | Bus0_0 | -4980 | -2570 | 85 | 30 | In
42 | Bus0_1 | -4980 | -2750 | 85 | 30 | In
43 | Bus0_2 | -4980 | -2930 | 85 | 30 | In
44 | Bus0_3 | -4980 | -3110 | 85 | 30 | In
45 | Bus0_4 | -4980 | -3290 | 85 | 30 | In
46 | Bus0_5 | -4980 | -3470 | 85 | 30 | In
47 | Bus0_6 | -4980 | -3650 | 85 | 30 | In
48 | Bus0_7 | -4980 | -3830 | 85 | 30 | In
49 | OPCODE_0 | -4980 | -4010 | 85 | 30 | In | Not any longer necessary
50 | vcc_IO | -4980 | -4190 | 85 | 30
51 | gnd | -4980 | -4370 | 85 | 30
52 | vcc_IO | -4980 | -4550 | 85 | 30
BOTTOM(chip)
53 | vcc_IO | -4550 | -4980 | 85 | 30 |  | TOT = 16 senza VCC e GND
54 | rev_en_Low | -4370 | -4980 | 85 | 30 | In
55 | vcc_core | -4190 | -4980 | 85 | 30
56 | Bus0_8 | -4010 | -4980 | 85 | 30 | In
57 | Bus0_9 | -3830 | -4980 | 85 | 30 | In
58 | Bus0_10 | -3650 | -4980 | 85 | 30 | In
59 | Bus0_11 | -3470 | -4980 | 85 | 30 | In
60 | Bus0_12 | -3290 | -4980 | 85 | 30 | In
61 | Bus0_13 | -3110 | -4980 | 85 | 30 | In
62 | Bus0_14 | -2930 | -4980 | 85 | 30 | In
63 | Bus0_15 | -2750 | -4980 | 85 | 30 | In
64 | Bus0_16 | -2570 | -4980 | 85 | 30 | In
65 | Bus0_17 | -2390 | -4980 | 85 | 30 | In
66 | gnd | -2210 | -4980 | 85 | 30
67 | Bus5_0 | -2030 | -4980 | 85 | 30 | In
68 | Bus5_1 | -1850 | -4980 | 85 | 30 | In
69 | Bus5_2 | -1670 | -4980 | 85 | 30 | In
70 | Bus5_3 | -1490 | -4980 | 85 | 30 | In
71 | vcc_core | -1310 | -4980 | 85 | 30
72 | Bus5_4 | -1130 | -4980 | 85 | 30 | In
73 | Bus5_5 | -950 | -4980 | 85 | 30 | In
74 | Bus5_6 | -770 | -4980 | 85 | 30 | In
75 | Bus5_7 | -590 | -4980 | 85 | 30 | In
76 | Bus5_8 | -410 | -4980 | 85 | 30 | In
77 | NC IN_INIT_FPGA | -230 | -4980 | 85 | 30
78 | vcc_IO | -50 | -4980 | 85 | 30
79 | gnd | 130 | -4980 | 85 | 30
80 | clk | 310 | -4980 | 85 | 30 | In
81 | Bus5_9 | 490 | -4980 | 85 | 30 | In
82 | Bus5_10 | 670 | -4980 | 85 | 30 | In
83 | Bus5_11 | 850 | -4980 | 85 | 30 | In
84 | Bus5_12 | 1030 | -4980 | 85 | 30 | In
85 | Bus5_13 | 1210 | -4980 | 85 | 30 | In
86 | vcc_core | 1390 | -4980 | 85 | 30
87 | Bus5_14 | 1570 | -4980 | 85 | 30 | In
88 | Bus5_15 | 1750 | -4980 | 85 | 30 | In
89 | Bus5_16 | 1930 | -4980 | 85 | 30 | In
90 | Bus5_17 | 2110 | -4980 | 85 | 30 | In
91 | gnd | 2290 | -4980 | 85 | 30
92 | Bus1_17 | 2470 | -4980 | 85 | 30 | In
93 | Bus1_16 | 2650 | -4980 | 85 | 30 | In
94 | Bus1_15 | 2830 | -4980 | 85 | 30 | In
95 | Bus1_14 | 3010 | -4980 | 85 | 30 | In
96 | Bus1_13 | 3190 | -4980 | 85 | 30 | In
97 | Bus1_12 | 3370 | -4980 | 85 | 30 | In
98 | Bus1_11 | 3550 | -4980 | 85 | 30 | In
99 | Bus1_10 | 3730 | -4980 | 85 | 30 | In
100 | Bus1_9 | 3910 | -4980 | 85 | 30 | In
101 | Bus1_8 | 4090 | -4980 | 85 | 30 | In
102 | OPCODE_1 | 4270 | -4980 | 85 | 30 | In
103 | gnd | 4450 | -4980 | 85 | 30
104 | NC OUT_Done | 4630 | -4980 | 85 | 30
105 | vcc_IO | 4810 | -4550 | 85 | 30 |  | TOT = 15 senza VCC e GND
106 | NC (in_Program) | 4810 | -4370 | 85 | 30 |  | Program_PAM?
107 | OPCODE_3 | 4810 | -4190 | 85 | 30 | In
108 | OPCODE_2 | 4810 | -4010 | 85 | 30 | In
109 | Bus1_7 | 4810 | -3830 | 85 | 30 | In
110 | Bus1_6 | 4810 | -3650 | 85 | 30 | In
111 | Bus1_5 | 4810 | -3470 | 85 | 30 | In
112 | Bus1_4 | 4810 | -3290 | 85 | 30 | In
113 | Bus1_3 | 4810 | -3110 | 85 | 30 | In
114 | Bus1_2 | 4810 | -2930 | 85 | 30 | In
115 | Bus1_1 | 4810 | -2750 | 85 | 30 | In
116 | Bus1_0 | 4810 | -2570 | 85 | 30 | In
117 | patt_data_b_0 | 4810 | -2390 | 85 | 30 | In/Out
118 | gnd | 4810 | -2210 | 85 | 30
119 | patt_data_b_1 | 4810 | -2030 | 85 | 30 | In/Out
120 | patt_data_b_2 | 4810 | -1850 | 85 | 30 | In/Out
121 | vcc_IO | 4810 | -1670 | 85 | 30
122 | debug_2 | 4810 | -1490 | 85 | 30 | Out
123 | debug_1 | 4810 | -1310 | 85 | 30 | Out
124 | patt_data_b_3 | 4810 | -1130 | 85 | 30 | In/Out
125 | patt_data_b_4 | 4810 | -950 | 85 | 30 | In/Out
126 | patt_data_b_5 | 4810 | -770 | 85 | 30 | In/Out
127 | patt_data_b_6 | 4810 | -590 | 85 | 30 | In/Out
128 | patt_data_b_7 | 4810 | -410 | 85 | 30 | In/Out
129 | patt_data_b_8 | 4810 | -230 | 85 | 30 | In/Out
130 | vcc_IO | 4810 | -50 | 85 | 30
131 | gnd | 4810 | 130 | 85 | 30
132 | patt_data_b_9 | 4810 | 310 | 85 | 30 | In/Out
133 | patt_data_b_10 | 4810 | 490 | 85 | 30 | In/Out
134 | patt_data_b_11 | 4810 | 670 | 85 | 30 | In/Out
135 | patt_data_b_12 | 4810 | 850 | 85 | 30 | In/Out
136 | patt_data_b_13 | 4810 | 1030 | 85 | 30 | In/Out
137 | patt_data_b_14 | 4810 | 1210 | 85 | 30 | In/Out
138 | debug_0 | 4810 | 1390 | 85 | 30 | Out
139 | vcc_core | 4810 | 1570 | 85 | 30
140 | vcc_IO | 4810 | 1750 | 85 | 30
141 | patt_data_b_15 | 4810 | 1930 | 85 | 30 | In/Out
142 | Bus3_0 | 4810 | 2110 | 85 | 30 | In
143 | gnd | 4810 | 2290 | 85 | 30
144 | wiredDA_Low !!PAD | 4810 | 2470 | 85 | 30 | Out | 1.5 kohm pullup needed
145 | DAout_Low | 4810 | 2650 | 85 | 30 | Out
146 | Bus3_1 | 4810 | 2830 | 85 | 30 | In
147 | Bus3_2 | 4810 | 3010 | 85 | 30 | In
148 | Bus3_3 | 4810 | 3190 | 85 | 30 | In
149 | Bus3_4 | 4810 | 3370 | 85 | 30 | In
150 | vcc_core | 4810 | 3550 | 85 | 30
151 | SAin_Low | 4810 | 3730 | 85 | 30 | In
152 | Bus3_5 | 4810 | 3910 | 85 | 30 | In
153 | Bus3_6 | 4810 | 4090 | 85 | 30 | In
154 | patt_data_b_16 | 4810 | 4270 | 85 | 30 | In/Out
155 | NC IN_CCLK | 4810 | 4450 | 85 | 30 |  | replaced by patt_data_b_10
156 | vcc_IO | 4810 | 4630 | 85 | 30
TOP (right to left)
157 | tdo | 4630 | 4810 | 85 | 30 | Out | TOT = 16 senza VCC e GND
158 | gnd | 4450 | 4810 | 85 | 30
159 | Bus3_7 | 4270 | 4810 | 85 | 30 | In
160 | patt_data_b_17 | 4090 | 4810 | 85 | 30 | In/Out
161 | Bus3_8 | 3910 | 4810 | 85 | 30 | In
162 | Bus3_9 | 3730 | 4810 | 85 | 30 | In
163 | Bus3_10 | 3550 | 4810 | 85 | 30 | In
164 | Bus3_11 | 3370 | 4810 | 85 | 30 | In
165 | Bus3_12 | 3190 | 4810 | 85 | 30 | In
166 | Bus3_13 | 3010 | 4810 | 85 | 30 | In
167 | Bus3_14 | 2830 | 4810 | 85 | 30 | In
168 | Bus3_15 | 2650 | 4810 | 85 | 30 | In
169 | Bus3_16 | 2470 | 4810 | 85 | 30 | In
170 | gnd | 2290 | 4810 | 85 | 30
171 | Bus3_17 | 2110 | 4810 | 85 | 30 | In
172 | Bus4_17 | 1930 | 4810 | 85 | 30 | In
173 | vcc_core | 1750 | 4810 | 85 | 30
174 | Bus4_16 | 1570 | 4810 | 85 | 30 | In
175 | Bus4_15 | 1390 | 4810 | 85 | 30 | In
176 | Bus4_14 | 1210 | 4810 | 85 | 30 | In
177 | Bus4_13 | 1030 | 4810 | 85 | 30 | In
178 | Bus4_12 | 850 | 4810 | 85 | 30 | In
179 | Bus4_11 | 670 | 4810 | 85 | 30 | In
180 | Bus4_10 | 490 | 4810 | 85 | 30 | In
181 | Bus4_9 | 310 | 4810 | 85 | 30 | In
182 | gnd | 130 | 4810 | 85 | 30
183 | vcc_IO | -50 | 4810 | 85 | 30
184 | Bus4_8 | -230 | 4810 | 85 | 30 | In
185 | Bus4_7 | -410 | 4810 | 85 | 30 | In
186 | Bus4_6 | -590 | 4810 | 85 | 30 | In
187 | Bus4_5 | -770 | 4810 | 85 | 30 | In
188 | Bus4_4 | -950 | 4810 | 85 | 30 | In
189 | Bus4_3 | -1130 | 4810 | 85 | 30 | In
190 | Bus4_2 | -1310 | 4810 | 85 | 30 | In
191 | Bus4_1 | -1490 | 4810 | 85 | 30 | In
192 | vcc_core | -1670 | 4810 | 85 | 30
193 | Bus4_0 | -1850 | 4810 | 85 | 30 | In
194 | Bus2_17 | -2030 | 4810 | 85 | 30 | In
195 | gnd | -2210 | 4810 | 85 | 30
196 | Bus2_16 | -2390 | 4810 | 85 | 30 | In
197 | Bus2_15 | -2570 | 4810 | 85 | 30 | In
198 | Bus2_14 | -2750 | 4810 | 85 | 30 | In
199 | Bus2_13 | -2930 | 4810 | 85 | 30 | In
200 | Bus2_12 | -3110 | 4810 | 85 | 30 | In
201 | Bus2_11 | -3290 | 4810 | 85 | 30 | In
202 | Bus2_10 | -3470 | 4810 | 85 | 30 | In
203 | Bus2_9 | -3650 | 4810 | 85 | 30 | In
204 | Bus2_8 | -3830 | 4810 | 85 | 30 | In
205 | patt_data_a_17 | -4010 | 4810 | 85 | 30 | In/Out
206 | Bus2_7 | -4190 | 4810 | 85 | 30 | In
207 | vcc_core | -4370 | 4810 | 85 | 30
208 | vcc_IO | -4550 | 4810 | 85 | 30