## ControlBoard
Bill of Materials
Source Data From: |  | CONTROLBOARD.PRJPCB
Project: |  | CONTROLBOARD.PRJPCB
Variant: |  | None
Creation Date: | 08/09/2010 | 17.27.30
Print Date:
Designator | Comment | Footprint | Quantity | Cod | Vendor | Pz cad | Tot 1 board
C59, C60, C? | 10 nF | SM/C_0603 | 5 | 1688520 | Farnell | 0.61 | 3.05
C61, C62, C63, C64, C65, C66, C67, C68, C69, C70, C71, C72, C73, C74, C77, C78, C80, C81, C82, C83, C84, C85, C86, C87, C96, C98, C102, C103, C104, C113, C114, C117, C118, C119, C120, C121, C122, C123, C124, C125, C126, C127, C129, C130, C131, C132, C133, C134, C135, C136, C139, C140, C141, C142, C143, C144, C146, C147, C148, C149, C150, C151, C155, C156, C157, C160, C161, C162, C167, C168, C169, C175, C176, C177, C180, C181, C182, C185, C186, C187, C192, C193, C194, C197, C198, C199, C200, C201, C202, C203, C204, C? | 100 nF | SM/C_0603 | 106 | 1688523 | Farnell | 0.48 | 50.88
C76, C79, C128, C145, C152, C158, C159, C170, C171, C172, C188, C189 | 220 uF | SM/CT_D7343_LAB | 12 | 1641622 | Farnell | 1.47 | 17.64
C88, C89, C90, C91, C92, C93, C94, C95, C97, C99, C100, C101, C105, C106, C108, C109, C111, C112, C115, C116 | 2,2 nF | SM/C_0603 | 20 | 1457726 | Farnell | 0.28 | 5.6
C107, C110 | 1 nF | SM/C_0603 | 2 | 1414606 | Farnell | 0.051 | 0.102
C? | 100 nF |  | 22 | xxx | Farnell | 0.2 | 4.4
C? | 1uF | 1206 | 2 | 1582743 | Farnell | 0.36 | 0.72
C? | 22 nF | SM/C_0603 | 1 | 578174 | Farnell | 0.11 | 0.11
C? | 47 uF | SM/CT_D7343_LAB | 4 | 399-3959-6-ND | Digikey | 2.846 | 11.384
D? | LEDITORNI_3 | LEDITORNI_3 | 3 | 251066 | Distrelec | 1.25 | 3.75
J1 | PIN_HEADER_5X25 | HARBUS/HM/B/125/0.6MM/WITHOUT | 1 | 1258664 | Farnell | 16.14 | 16.14
J2 | RJ45x4 | TELE/GSG-NS/4PORTS | 1 | 1346693 | Farnell | 6.34 | 6.34
J3, J4 | QFLEX/BTE/80x2 | BTE80X2 | 2 | BTE-XXX-XX-X-D-XX-MKT | ArrowItaly | 10 | 20 | http://www.arroweurope.com/
J? | PIN_HEADER_2X1 | BLKCON.100/VH/TM1SQS/W.100/2_LAB | 4 | xxx | Farnell | 0.33 | 1.32
J? | PIN_HEADER_2X4 | BLKCON.100/VH/TM2OE/W.200/8_LAB | 1 | 1798966 | Farnell | 0.33 | 0.33
J? | PIN_HEADER_2X6 | BLKCON.100/VH/TM2OE/W.200/12_LAB | 1 | 1798966 | Farnell | 0.33 | 0.33
J? | PIN_HEADER_2X7 | BLKCON.100/VH/TM2OE/W.200/14_LAB | 1 | xxx | Farnell | 0.33 | 0.33
JP8, JP10 | LATCON40PIN | LATCON.100/HIF/3BA/40PA/DS/.100/40 | 2 | OR893-ND | Digikey | 1.4284 | 2.8568
LD1, LD2, LD3, LD4, LD5, LD6, LD7, LD8 | LED | SM/LED_0805 | 8 | 1685051RL | Farnell | 0.61 | 4.88
Q? | BC847A | SM/SOT23_123_LAB | 2 | 1081231RL | Farnell | 0.133 | 0.266
R1, R2, R3, R4, R5, R6, R7, R8, R12, R67, R105, R? | 1k | SM/R_0603 | 20 | xxx | Farnell | 0.2 | 4
R11, R? | 0 | SM/R_0603 | 13 | xxx | Farnell | 0.2 | 2.6
R70, R114, R119, R124, R129, R130, R132, R137, R143 | 100 | SM/R_0603 | 9 | xxx | Farnell | 0.2 | 1.8
R79, R80 | 3,3K | SM/R_0603 | 2 | xxx | Farnell | 0.2 | 0.4
R95, R97, R99, R101, R103, R106, R108, R110, R112, R115, R117, R120, R122, R125, R127, R131, R133, R135, R138, R139, R141, R144, R? | 10k | SM/R_0603 | 24 | xxx | Farnell | 0.2 | 4.8
R96, R100, R104, R109, R113, R118, R123, R128, R136, R142 | 5,1k | SM/R_0603 | 10 | xxx | Farnell | 0.2 | 2
R98, R102, R107, R111, R116, R121, R126, R134, R140, R145 | 4,7k | SM/R_0603 | 10 | xxx | Farnell | 0.2 | 2
R? | 100k | SM/R_0603 | 3 | xxx | Farnell | 0.2 | 0.6
R? | 130 | SM/R_0603 | 2 | xxx | Farnell | 0.2 | 0.4
R? | 1k |  | 49 | xxx | Farnell | 0.2 | 9.8
R? | 22 |  | 1 | xxx | Farnell | 0.2 | 0.2
R? | 330 |  | 17 | xxx | Farnell | 0.2 | 3.4
R? | 47k | SM/R_0603 | 1 | xxx | Farnell | 0.2 | 0.2
R? | 4K7 | SM/R_0603 | 1 | xxx | Farnell | 0.2 | 0.2
R? | 680 | SM/R_0603 | 1 | xxx | Farnell | 0.2 | 0.2
R? | 82 | SM/R_0603 | 2 | xxx | Farnell | 0.2 | 0.4
RPAK5, RPAK6, RPAK7, RPAK8, RPAK13, RPAK14, RPAK15, RPAK16, RPAK17, RPAK18, RPAK19, RPAK20, RPAK21, RPAK22, RPAK23, RPAK24, RPAK25, RPAK26, RPAK33, RPAK101, RPAK? | 1k | RPAK/ARC241 | 22 | 1150351 | Farnell | 0.182 | 4.004
U2 | XC3S1000-FG456 | BGA22M_1.00/456/B.50/W23.00 | 1 | XC3S1000-FG456C | Avnet | 40 | 40
U3 | CCU25 | BGA14M_1.00/196/B.50/W15.00 | 1 | CERN | CERN
U4, U21, U? | ADG3245 | SOG.65M/20/WG8.20/L6.98 | 4 | ADG3245BRU-ND | Digikey | 1.13 | 4.52
U5 | 75LVDS386 RECEIVER | SOG.50M/64/WG8.40/L17.10 | 1 | SN75LVDS387DGGG4-ND | Digikey | 8.456 | 8.456
U6 | 75LVDS387 DRIVER | SOG.50M/64/WG8.40/L17.10 | 1 | SN65LVDT386DGGG4-ND | Digikey | 9.2764 | 9.2764
U7 | TTCRX31 | BGA12M_1.00/144/B.50/W13.00 | 1 | CERN (TTCRX 3.2) | CERN
U8, U9 | AM29LV160DB | SOG.50M/48/WG20.20/L12.10 | 2 | 5384965 | Farnell | 3.39 | 6.78
U10 | 65LVDS125A | SOG.50M/38/WG6.60/L9.80 | 1 | SN65LVDS125ADBTG4-ND | Digikey | 13.87 | 13.87
U11 | DOH_SOCKET | DOH/SOCKET.80M/26/W5.88/L13.00 | 1 | P08-026SLC-A-G-ND | Digikey | 1.12 | 1.12
U12 | 74HC123 | SOG.050/16/WG.244/L.400 | 1 | 1013961 | Farnell | 0.57 | 0.57
U13 | 74LV08 | SOG.050/14/WG.244/L.350_LAB | 1 | 1085354 | Farnell | 0.52 | 0.52
U14, U15 | DS90LV047A | SOG.050/16/WG.244/L.400 | 2 | 9485848 | Farnell | 3.72 | 7.44
U16, U17, U18, U19 | DS90LV048A | SOG.050/16/WG.244/L.400 | 4 | DS90LV048ATM-ND | Digikey | 3.35 | 13.4
U20, U32, U? | 74LVC125 | SOG.050/14/WG.244/L.350_LAB | 9 | 1102975 | Farnell | 0.53 | 4.77
U24 | 74LVC257 (c'era una T al posto della V) | SOG.050/20/WG.420/L.500_LAB | 1 | 296-8504-1-ND | Digikey | 0.52 | 0.52
U? | TPS76801QPWP | TPS76801QPWP | 1 | 1470477 | Farnell | 2.73 | 2.73
U? | MAX682ESA | SOG.050/8/WG.244/L.200 | 1 | 1380017 | Farnell | 6.42 | 6.42
U? | DS90LV110TMTC | SOG.65M/28/WG7.80/L8.00 | 2 | 1286827 | Farnell | 10.75 | 21.5
U? | MAX3969ETP | QFN20L | 1 | MAX3969ETP+-ND | Digikey | 2.17 | 2.17
U? | TRR-1B43-000 | TRR/1B43-000/2.54MM/8 | 1 | TrueLight InGaAs PIN plus AGC Pre-amplifier |  |  | 0
X1 | OSC 3.3V SMD 40MHz | CMAC/OSC/CFPS73 | 1 | 5222564 | Farnell | 3.41 | 3.41
Regolatori | LHC 4913 PDU |  | 2 | CERN | CERN | 13.4 | 26.8 | 18CHF
|  |  | 425 |  |  |  | 361.7052
Approved |  | Notes

## LinkBoard
Bill of Materials
Source Data From: |  | LINKBOARD.PRJPCB
Project: |  | LINKBOARD.PRJPCB
Variant: |  | None
Creation Date: | 06/09/2010 | 16.53.46
Print Date:
Designator | Comment | Footprint | Quantity | Cod | Vendor | Pz cad | Tot 1 board
C1, C4, C59, C60, C61, C62, C63, C64, C65, C66, C67, C68, C69, C70, C71, C72, C73, C74, C75, C76, C77, C78, C79, C80, C81, C82, C83, C84, C85, C86, C87, C88, C89, C90, C91, C92, C93, C94, C95, C96, C97, C98, C99, C100, C101, C102, C103, C104, C105, C106, C107, C108, C109, C110, C111, C112, C113, C114, C115, C116, C117, C118, C119, C120, C121, C123, C124, C125, C126, C127, C128, C129, C130, C131, C132, C133, C134, C135, C136, C137, C138, C139, C140, C141, C142, C143, C144, C145, C146, C148, C149, C150, C151, C152, C153, C154, C155, C157, C158, C159, C160, C161, C162, C163, C164, C169, C170, C171, C172, C173, C174, C175, C176, C177, C178, C179, C180, C183, C184, C185, C186, C187, C188, C189, C190, C191, C192, C193, C194, C196, C197, C198, C199, C200, C202, C203, C204, C205, C206, C208, C209, C210, C211, C212, C214, C215, C216, C217, C218, C221, C222, C223, C224, C225, C226, C227, C228, C229, C230, C234, C235, C236, C237, C238, C239, C240, C241, C242, C243, C244, C245, C246, C247, C248, C252, C253, C254, C255, C256, C257, C258, C259, C260, C261, C262, C263, C264, C265, C266, C267, C271, C272, C273, C274, C275, C276, C277, C278, C279, C280, C281, C282, C283, C284, C285, C287, C288, C289, C290, C291, C292, C296, C297, C298, C299, C302, C303, C304, C305 | 100 nF | SM/C_0603 | 219 | 1688523 | Farnell | 0.48 | 105.12
C2, C3, C58 | 10 nF | SM/C_0603 | 3 | 1688520 | Farnell | 0.61 | 1.83
C55 | 2,2 pF | SM/C_0603 | 1 | 1582662 | Farnell | 0.41 | 0.41
C122, C147, C156, C165, C167, C181, C182, C195, C201, C207, C213, C219, C220, C231, C232, C233, C249, C250, C251, C268, C269, C270, C286, C301 | 100 uF | SM/CT_D7343_LAB | 24 | 1307864 | Farnell | 2.8 | 67.2
C166, C168, C300 | 100 uF LOW-ESR | SM/CT_D7343_LAB | 3 | 1307864 | Farnell | 2.8 | 8.4
D1, D2, D3 | LEDITORNI_3 | LEDITORNI_3 | 3 | 251066 | Distrelec | 1.25 | 3.75
HOLE1, HOLE2, HOLE3 | CON1 | MTHOLE1 | 3 | Non è un componente
J1 | PIN_HEADER_5X25 | HARBUS/HM/B/125/0.6MM/WITHOUT | 1 | 366-7612 | RS | 11.7 | 11.7
J2 | SCSI_50 | SCSI/K77-50S-NL-WL/.050/RS/TM/50 | 1 | 1097377 | Farnell | 15.36 | 15.36
J7 | PIN_HEADER_2X4 | BLKCON.100/VH/TM2OE/W.200/8_LAB | 1 | 1798966 | Farnell | 0.33 | 0.33
J8, J14 | PIN_HEADER_2X6 | BLKCON.100/VH/TM2OE/W.200/12_LAB | 2 | 1798966 | Farnell | 0.33 | 0.66
J12, J13 | PIN_HEADER_2X3 | SSW-103-02-F-D-RA | 2 | 1798966 | Farnell | 0.33 | 0.66
JP13, JP18 | LATCON80PIN | LATCON.100/HIF/3BA/40PA/WB/DS/.100/40 | 2 | OR960-ND | Digikey | 7.39 | 14.78
JP15 | LATCON100PIN | LATCON.100/HIF/3BA/50PA/WB/DS/.100/50 | 1 | OR955-ND | Digikey | 8.87 | 8.87
LD1, LD2, LD3, LD4, LD5, LD6, LD7, LD8, LD10, LD11, LD12, LD13 | LED | SM/LED_0805 | 12 | 1685051RL | Farnell | 0.61 | 7.32
LD9 | LASER | LASER | 1 | CERN | CERN | ??? |  | CHF
R2, R79, R82, R83, R84, R85, R86, R125, R126, R127, R128, R129, R130, R131, R132, R133, R134, R135, R136, R137, R138, R139, R140, R141, R142, R143, R144, R145, R146, R147, R148, R183, R192, R201 | 22R | SM/R_0603 | 34 | 1750650 | Farnell | 0.139 | 0.278
R20, R22, R23, R24, R25, R26, R161, R162, R163, R181, R182, R193, R194, R199, R200 | 0R | SM/R_0603 | 15 | 1469739 | Farnell | 0.02 | 0.02
R27, R29, R80, R87, R88, R89, R90, R91, R149, R150, R151, R152, R153, R154, R155, R156, R157, R158, R159, R160, R191, RPAK1, RPAK2, RPAK3, RPAK4, RPAK5, RPAK6, RPAK7, RPAK8, RPAK15, RPAK16, RPAK17, RPAK18, RPAK19, RPAK20, RPAK101 | 1k | RPAK/ARC241, SM/R_0603 | 36 | 1150351 | Farnell | 0.182 | 6.552
R28 | 33 | SM/R_0603 | 1 | xxx | Farnell | 0.2 | 0.2
R81, R116, R117, R118, R170, R171, R172, R174, R179, R180, R187, R188, R189, R190, R197, R198, R204, R205, R206, R207, R208, R209 | 10k | SM/R_0603 | 22 | xxx | Farnell | 0.2 | 4.4
R95 | 10 | SM/R_0603 | 1 | xxx | Farnell | 0.2 | 0.2
R98, R99 | 100 | SM/R_0603 | 2 | xxx | Farnell | 0.2 | 0.4
R102, R103, R104, R107, R108, R109, R110, R111, R112, R113, R114, R115, R164, R165, R166, R167, R168, R169, R173, R175, R176 | 330 |  | 21 | xxx | Farnell | 0.2 | 4.2
R105 | 62 | SM/R_0603 | 1 | xxx | Farnell | 0.2 | 0.2
R106 | 240 | SM/R_0603 | 1 | xxx | Farnell | 0.2 | 0.2
R177, R178, R195, R196 | 56 | SM/R_0603 | 4 | xxx | Farnell | 0.2 | 0.8
R184, R202 | 47k | SM/R_0603 | 2 | xxx | Farnell | 0.2 | 0.4
R185, R203 | 680 | SM/R_0603 | 2 | xxx | Farnell | 0.2 | 0.4
R186 | 82k | SM/R_0603 | 1 | xxx | Farnell | 0.2 | 0.2
U1, U2 | XC3S1000-FG456 | BGA22M_1.00/456/B.50/W23.00 | 2 | XC3S1000-5FGG456C | Avnet | 40 | 80
U4, U5 | AM29LV160DB | SOG.50M/48/WG20.20/L12.10 | 2 | 5384965 | Farnell | 3.39 | 6.78
U6 | GOL_BGA_144 | BGA12M_1.00/144/B.50/W13.00 | 1 | CERN | CERN | 14.9 | 14.9 | 20CHF
U7, U8, U9, U10, U11, U12 | SN65LVDT386DGG RECEIVER | SOG.50M/64/WG8.40/L17.10 | 6 | SN65LVDT386DGGG4-ND | Digikey | 9.2764 | 55.6584
U13, U14, U15, U16, U23 | 75LVDS387 DRIVER | SOG.50M/64/WG8.40/L17.10 | 5 | SN75LVDS387DGGG4-ND | Digikey | 8.456 | 42.28
U17, U18, U19 | 74LVT574 | SOG.050/20/WG.425/L.510 | 3 | 1013799 | Farnell | 0.67 | 2.01
U20 | TTCRX31 | BGA12M_1.00/144/B.50/W13.00 | 1 | CERN | CERN | ??? |  | Chiedere a PiGi xchè nell'email dicono che già gliene hanno venduti (stesso prezzo)
U21 | QPLL | LPCC.50M/28/WG5.00/PWP | 1 | CERN | CERN | *** |  | Si vende insieme al cristallo Y1 (30CHF) ???
U22 | DS92CK16 | SOG.65M/24/WG7.80/L8.00 | 1 | 1286834 | Farnell | 3.35 | 3.35
U24, U25, U27 | TPS76801QPWP | TPS76801QPWP | 3 | 1470477 | Farnell | 2.73 | 8.19
U26, U31 | SN74LVC125AD | SOG.050/14/WG.244/L.350_LAB | 2 | 1102975 | Farnell | 0.53 | 1.06
U29, U30 | SN74LVC2G17DBVR | SOT23_6L | 2 | 7455677 | Farnell | 0.44 | 0.88
X1 | OSC 3.3V SMD 40MHz | CMAC/OSC/CFPS73 | 1 | 5222564 | Farnell | 3.41 | 3.41
Y1 | 160.32MHz | KIDE/W3.60/L8.00 | 1 | CERN | CERN | *** |  | Si vende insieme al cristallo Y1 (30CHF) ???
Distanziatori | M3x12mm |  | 12 | 222-402 | RS | 0.2356 | 2.8272
Viti | M3 |  | 12 | 483-0091 | RS | 0.459 | 5.508
Pannellino completo | 6U x 4HP |  | 1 | 524-935 | RS | 13.83 | 13.83
Regolatori | LHC 4913 PDU |  | 2 | CERN | CERN | 13.4 | 26.8 | 18CHF
|  |  | 1 |  | *** | 22.33 | 22.33 | 30CHF
|  |  | 477 |  |  |  | 554.6536
Approved |  | Notes

## BackPlane
Bill of Materials
Source Data From:
Project:
Variant: |  | None
Creation Date:
Print Date:
Designator | Comment | Footprint | Quantity | Cod | Vendor | Pz cad | Tot 1 board
Connettore 40 pin femmina | 2x20 |  | 112 | SAM1008-20-ND | DigiKey | 3.0871 | 345.7552
Connettore 10 pin (informazioni insufficienti) | LATCON.100/VH/TM2OE/ |  | 16 | xxx | xxx | 3.0871 | 49.3936
395.1488

## FrontPlane
Bill of Materials
Source Data From:
Project:
Variant: |  | None
Creation Date:
Print Date:
Designator | Comment | Footprint | Quantity | Cod | Vendor | Pz cad | Tot 1 board
Connettore FrontPlane | 5x25 2mm |  | 10 | 366-7476 | RS | 7.43 | 74.3
74.3

## Mod APA450
Bill of Materials
Source Data From:
Project:
Variant: |  | None
Creation Date:
Print Date:
Designator | Comment | Footprint | Quantity | Cod | Vendor | Pz cad | Tot 1 board
U? | BGA Actel ProASIC plus | APA450-FG256 | 1 |  | Future Electronics | 330 | 330 | http://www.futureelectronics.com/en/Technologies/Franchised/Product.aspx?ProductID=APA450-FG256ACT
vedi anche altrenative: link sotto
| Connettore 80x2 0,8mm | BSE80X2 | 2 | BSE-XXX-01-X-D-XX-MKT | ArrowItaly | 10 | 20 | http://www.arroweurope.com/
C? | 100 nF | SM/C_0603 | 50 | 1688523 | Farnell | 0.48 | 24
C? | 4,7 uF | SM/CT_D7343_LAB | 2 | 1307864 | Farnell | 2.8 | 5.6
J? | Connettore 1,27mm 2x13pin | SMT | 1 | 1767066 | Farnell | 4.93 | 4.93
http://www.zdic.com/PartDetail.aspx?PartID=1093689
http://it.mouser.com/Search/Refine.aspx?Keyword=apa450+fg256
384.53

## Total costs
Link Board Upgrade Cost
| upgrade |  | barrel & endcap
| needed | spare | Spare (~2%) | PCB + mount + test | components | total cost | Total
Crates | 12 | 2 | 2 | 0 | 100 | 100 | 1600
ControlBoard | 24 | 4 | 4 | 430 | 362 | 792 | 25344
Link Board Master | 48 | 5 | 10 | 200 | 550 | 750 | 47250
Link Board Slave | 96 | 10 | 15 | 200 | 400 | 600 | 72600
BackPlane | 12 | 2 | 2 | 337 | 395 | 732 | 11712
Frontplane | 24 | 4 | 10 | 99 | 75 | 174 | 6612
Mod APA450 | 24 | 4 | 2 | 146 | 385 | 531 | 15930
Frontalini | 24 | 4 | 0 | 37.5 | 30 | 67.5 | 1890
182938
Link Board Power system + test station + integration in Pt5
| needed | spare |  |  |  | total cost | Total
Schede LV A3016 | 8 | 2 |  |  |  | 6000 | 60000
Test station Bd904* | 1 |  |  |  |  | 15000 | 15000
Integrazione PT5** | [6 empty] | 30000
105000
|  | TOTALE LINK SYSTEM |  |  | 287938 | CHF | 374319.4
* Test station in Bd904: needs |  |  |  |  | **Integration PT5
1 LBB crate + backplane + frontplane ~ 700 euro |  |  |  |  | cabling with fibers in the towers,
1 LV module = 6000 euro |  |  |  |  | patch panels
1 easy crate = 2500 euro |  |  |  |  | cabling between LV power supply and LLBox.
1 Branch controller= 1500 euro |  |  |  |  | DCS cabling
1 PC + PCI bridge = 3000 euro |  |  |  |  | connectors
Mainframe e Alimentazione 48 V = Elettronic Pool
VME Crate + VME controller = Electronic Pool
Scheda CCS (Warsaw)