## Sheet1
NEED to check input for Capacitance and Rs
Layer | Coverage 300 mrad | radius cm | L barrel cm | perimetro cerchio | n moduli | geometrical width half module | width babar half module | Approx. Layer Area | L half module = phi strip length from fastim (Ner)i or L striplet | L strip/z | rate/cm2 from background pairs including x5 saftey (May 2010 Elba Cenci) | C load phi assuming 1.5 pF/cm | R s phi(assuming 10 ohm/cm) | shaping time | dead time due to analog | phi readout pitch um | z readout pitch um | Area strip phi cm2 | Area strip z cm2 (assume ganging x2 in L2_L 3 e x3 in L4, L5 | N hit phi in dead time analog | N hit z in dead time analog | phi side efficiency (1/(1+N)) | z side efficiency (1/(1+N)) | phi occupancy in 100 ns | z occupancy in 100 ns | phi rate / strip Hz | z rate / strip Hz | N hit phi in trigger latency 10 us | N hit z in trigger latency 10 us | TID Mrad/yr (x5 safety included) at HDI location (Cenci frascati oct 2010) | S e- | S/N req | N e-
0 | 0.3 | 1.5 | 9.6982 | 9.42 | 8 | 1.2919 | 1.2919 | 100.2359 | 1.8271 | 1.8271 | 225000000 |  |  | 2.5e-08 | 1e-07 | 50 | 50 | 0.0091354 | 0.0091354 | 0.20555 | 0.20555 | 0.8295 | 0.8295 | 0.20555 | 0.20555 | 2055465.5901 | 2055465.5901 | 20.5547 | 20.5547 | 2.5 | 16000 | 20 | 800
1 | 0.3 | 3.3 | 21.336 | 20.724 | 6 | 3.8582 | 4.13 | 493.9084 | 10.733 | 4.13 | 5000000 | 16.0995 | 107.33 | 2.5e-08 | 1e-07 | 50 | 100 | 0.053665 | 0.0413 | 0.026832 | 0.02065 | 0.97387 | 0.97977 | 0.026832 | 0.02065 | 268325 | 206500 | 2.6833 | 2.065 | 0.3 | 24000 | 20 | 1200
2 | 0.3 | 4 | 25.8618 | 25.12 | 6 | 4.666 | 4.94 | 724.0232 | 12.996 | 4.94 | 2500000 | 19.494 | 129.96 | 2.5e-08 | 1e-07 | 50 | 100 | 0.06498 | 0.0988 | 0.016245 | 0.0247 | 0.98401 | 0.9759 | 0.016245 | 0.0247 | 162450 | 247000 | 1.6245 | 2.47 | 0.3 | 24000 | 20 | 1200
3 | 0.3 | 5.9 | 38.1462 | 37.052 | 6 | 6.8586 | 7.15 | 1569.7671 | 19.138 | 7.15 | 500000 | 28.707 | 191.38 | 5e-08 | 2e-07 | 100 | 100 | 0.19138 | 0.143 | 0.019138 | 0.0143 | 0.98122 | 0.9859 | 0.009569 | 0.00715 | 95690 | 71500 | 0.9569 | 0.715 | 0.1 | 24000 | 20 | 1200
4 | 0.3 | 12.9 | 83.4044 | 81.012 | 16 | 5.1793 | 5.25 | 6911.5805 | 29.2121 | 5.25 | 75000 | 43.8182 | 292.1214 | 1e-06 | 4e-06 | 100 | 200 | 0.29212 | 0.315 | 0.087636 | 0.0945 | 0.91942 | 0.91366 | 0.0021909 | 0.0023625 | 21909.1064 | 23625 | 0.21909 | 0.23625 | 0.025 | 24000 | 20 | 1200
5 | 0.3 | 14.2 | 91.8095 | 89.176 | 18 | 5.0551 | 5.25 | 8353.902 | 37.5246 | 5.25 | 75000 | 56.2869 | 375.2458 | 1e-06 | 4e-06 | 100 | 200 | 0.37525 | 0.315 | 0.11257 | 0.0945 | 0.89882 | 0.91366 | 0.0028143 | 0.0023625 | 28143.4387 | 23625 | 0.28143 | 0.23625 | 0.025 | 24000 | 20 | 1200
Back. rates from elba may 2010 (cenci)
HDI dosed from frascati oct 2010 (cenci)

## Sheet2
NEED to check input for Capacitance and Rs