## Problem #1
Filter
L = | 0.354 | k = | ?
w0 = | 0.11
h = | 0.0035 | R0 = | ?
N = | 6
|  | s = | ?
Material |  | s /UTS = | ?
E = | 187000000000
UTS = | 1850000000 | f = | ?
Load
M = | 290
g = | 9.81

## Problem #2
Filter |  |  | omega = | 8.2896
L = | 0.354
w01 = | 0.11 |  | R01 = | ?
w02 = | 0.055 |  | R02 = | ?
N = | 6
|  |  | h01 = | ?
Material |  |  | h02 = | ?
E = | 187000000000
UTS = | 1850000000 |  | s01 = | #VALUE!
|  |  | s02 = | #VALUE!
Load |  |  | s01/UTS = | #VALUE!
M = | 290 |  | s02/UTS = | #VALUE!
g = | 9.81
Frequency
f0 = | 1.32 | Target

## Problem #3
Load
M = | 290 |  | k_as | ?
Frequencies
f_in = | 1.5
f = | 0.5 | Target
|  |  | d = | ?
|  |  | dk = | ?
|  |  | df = | #VALUE!

## Problem #4
Filter
L = | 0.354 |  | h = | ?
w0 = | 0.11
N = | 6 |  | NSF = | ? | Normalized squared frequency (Nsf)
Material
E = | 187000000000
Load
M = | 290
g = | 9.81
Normalized load
Gy = | 1.69
Frequency
f = | 0.5 | Target
|  |  | x = | ? | Depending on the Nsf value above

## Solution #1
Filter
L = | 0.354 | k = | 3313.4269
w0 = | 0.11
h = | 0.0035 | R0 = | 0.43786
N = | 6
|  | s = | 747380037.1058
Material |  | s /UTS = | 0.40399
E = | 187000000000
UTS = | 1850000000 | f = | 1.3184
Load
M = | 290
g = | 9.81

## Solution #2
Filter |  |  | omega = | 8.2896
L = | 0.354
w01 = | 0.11 |  | R0 = | 0.43891 | Same R0
w02 = | 0.055
N = | 6 |  | h01 = | 0.0035028
|  |  | h02 = | 0.0044132
Material
E = | 187000000000 |  | s01 = | 746191826.041
UTS = | 1850000000 |  | s02 = | 940142788.8886
|  |  | s01/UTS = | 0.40335
Load |  |  | s02/UTS = | 0.50819
M = | 290
g = | 9.81
Frequency
f0 = | 1.32 | Target

## Solution #3
Load
M = | 290 |  | k_as | -22874.272 | Look for this k_as value in the following plot and find d
Frequencies
f_in = | 1.5
f = | 0.5 | Target
|  |  | d = | 11.1 | Depending on the k_as value above
|  |  | dk = | 500 | k_as increase at the chosen d with 5°C temperature increase
|  |  | df = | 0.041957

## Solution #4
Filter
L = | 0.354 |  | h = | 0.0027373
w0 = | 0.11
N = | 6 |  | NSF = | 0.35579 | Normalized squared frequency (Nsf)
Look for this Nsf value in the following plot and find x
Material
E = | 187000000000
Load
M = | 290
g = | 9.81
Normalized load
Gy = | 1.69
Frequency
f = | 0.5 | Target
|  |  | x = | 0.906 | Depending on the Nsf value above