## Framework
Framework for SVT electronic arrangement
INPUTS |  |  |  | OUTPUTS
LV1 parameters |  |  | RESULTS
Time jitter (ns) | 100
Trigger rate (kHz) | 150 | See table Physics and Trigger | Number of RO channels |  | 128256
Untriggered Track Rate (KTr/s) | 400 | See table Physics and Trigger | Number of ROMS |  | 20
Trigger latency (us) | 10 |  | DAQ links for ROMS
|  |  | Number of FEBoards |  | 20
Front-End chip Characteristics |  |  | ECS links |  | 20
Strip channels | 128 |  | Detector links |  | 204
Strip BCO time period (ns) | 30 |  | Event size (kbytes) |  | 88.2774
Short DAQ Time window | 300
Long DAQ Time window | 990
Short DAQ window Trigger Reduction | 0.045
Long DAQ Window Trigger Reduction | 0.1485
Word lenght (bits with serialization) | 20 | See table Strip FE
Data links
Detector link bandwidth (Gbit/s) | 1
ROM link bandwidth (Gbit/s) | 3.5
Max Detector link/Board | 12
Max ROM link/Board | 2
Safety factors
Background Safety factor | 5

## BackGrounds
•To be used for DetGeometry sheet in ElectronicLoad.xl
•To be used for numlines sheet in ElectronicLoad.xls

## DetectorGeometry
Detector geometries
Readout chains: from chip to event readout and L1 trigger processors
Layer | Tipo layer | Raggio | Copertura 300 mrad (FW and BW) | L cm forma a barrel | L tot module (arches for L4-L5) | n moduli | Lato corto half module cm (400 um overlap) | Number of strips in half module | Readout pitch (um) | Instrumented area (cm2) | area cm2 per mezzo modulo | Lunghezza lato lettura (cm) | Readout pitch (um) | Strips in ROS | Chip/ROS | Available channels | Average Ganging | Chip per module | Total channels | ROS Area (cm^2) | ROS | Chip/layer | back. Rate Mhz/cm2 (safety x 5 included) | Hit rates (kHz/cm2) due to physical tracks | DAQ window (ns) | Hits in BCO window | Physics hits in BCO | Strip Occupancy in BCO window | Occupancy in DAQ window | Occupancy considered | Hits/s/ROS (Ghits/s) | Triggered Hits/s/ROS (Ghits/s) | Bits/hit | Triggered Gbits/s/ROS | Grouping | Grouped ROS (GROS) | Triggered Gbit/s/GROS | Det links per GROS | Links | FEBoards | EventSize (hits) | Layer bandwidth (Gbps) | Mean FEB bandwidth (Gbps) | Layer bandwidth (Gbps)
0 | Total | 1.42 | 0.285 | 9.6936 | 9.6936 | 8 | 1.2157 |  |  | 116.48 | 7.28 | [7 empty] | 24576 | 7.28 | 32 |  |  | 3.4341 | 300 | [10 empty] | 32 |  |  | 64 | 6 |  |  | 8.0385 | 48.2307
0 | Striplet u | [6 empty] | 768 | 50 |  |  |  |  | 768 | 6 | 768 | 1 |  | 12288 |  | 16 | 96 | 230 |  |  | 50.232 | 0.00075 | 6.541% | 65.41% | 65.41% | 1.6744 | 0.075373 | 20 | 1.5075 | 1 | 16 | 1.5075 | 2 | 32 | 3 | 8037.12 | 24.1194
0 | Striplet v | [6 empty] | 768 | 50 |  |  |  |  | 768 | 6 | 768 | 1 |  | 12288 |  | 16 | 96 | 230 |  |  | 50.232 | 0 | 6.541% | 65.41% | 65.41% | 1.6744 | 0.075348 | 20 | 1.507 | 1 | 16 | 1.507 | 2 | 32 | 3 | 8037.12 | 24.1114
1 | Total | 3.32 | 0.3 | 21.4653 | 21.4653 | 6 | 4.13 |  |  | 529.2576 | 44.1048 | [7 empty] | 21504 | 44.1048 | 24 |  |  | 0.75578 | 300 | [10 empty] | 24 |  |  | 24 | 2 |  |  | 6.0248 | 12.0497
1 | Strip z | [6 empty] | 1104 | 100 |  |  | 11.04 | 100 | 1104 | 7 | 896 | 1.2321 |  | 10752 |  | 12 | 84 | 10.31 |  |  | 13.6416 | 0.001 | 1.523% | 15.23% | 15.23% | 0.45475 | 0.020496 | 20 | 0.40992 | 1 | 12 | 0.40992 | 1 | 12 | 1 | 1636.9938 | 4.919
1 | Strip phi | [6 empty] | 799 | 50 |  |  | 3.995 | 50 | 799 | 7 | 896 | 1 |  | 10752 |  | 12 | 84 | 14.97 |  |  | 19.8075 | 0 | 2.211% | 22.11% | 22.11% | 0.66025 | 0.029711 | 20 | 0.59422 | 1 | 12 | 0.59422 | 1 | 12 | 1 | 2376.8959 | 7.1307
2 | Total | 4.064 | 0.3 | 26.2756 | 26.2756 | 6 | 4.7398 |  |  | 751.0457 | 62.5871 | [7 empty] | 21504 | 62.5871 | 24 |  |  | 0.53259 | 300 | [10 empty] | 24 |  |  | 24 | 2 |  |  | 5.3068 | 10.6135
2 | Strip z | [6 empty] | 1302 | 100 |  |  | 13.02 | 100 | 1302 | 7 | 896 | 1.4531 |  | 10752 |  | 12 | 84 | 6.88 |  |  | 12.918 | 0.001 | 1.442% | 14.42% | 14.42% | 0.43063 | 0.01941 | 20 | 0.38821 | 1 | 12 | 0.38821 | 1 | 12 | 1 | 1550.1583 | 4.6585
2 | Strip phi | [6 empty] | 874 | 55 |  |  | 4.807 | 55 | 874 | 7 | 896 | 1 |  | 10752 |  | 12 | 84 | 8.81 |  |  | 16.5418 | 0 | 1.846% | 18.46% | 18.46% | 0.55139 | 0.024813 | 20 | 0.49625 | 1 | 12 | 0.49625 | 1 | 12 | 1 | 1985.0137 | 5.955
3 | Total | 5.965 | 0.3 | 38.5664 | 38.5664 | 6 | 6.9336 |  |  | 1600.8036 | 133.4003 | [7 empty] | 24576 | 133.4003 | 24 |  |  | 0.24987 | 300 | [10 empty] | 24 |  |  | 24 | 2 |  |  | 3.8536 | 7.7072
3 | Strip z | [6 empty] | 1730 | 110 |  |  | 19.03 | 110 | 1730 | 10 | 1280 | 1.3516 |  | 15360 |  | 12 | 120 | 2.994 |  |  | 11.982 | 0.001 | 0.9361% | 9.361% | 9.361% | 0.39943 | 0.018006 | 20 | 0.36013 | 1 | 12 | 0.36013 | 1 | 12 | 1 | 1437.8418 | 4.3215
3 | Strip phi | [6 empty] | 701 | 100 |  |  | 7.01 | 100 | 701 | 6 | 768 | 1 |  | 9216 |  | 12 | 72 | 2.35 |  |  | 9.4047 | 0 | 1.225% | 12.25% | 12.25% | 0.31349 | 0.014107 | 20 | 0.28214 | 1 | 12 | 0.28214 | 1 | 12 | 1 | 1128.5665 | 3.3857
4a | Total | 12.92 | 0.5162 | 45.5309 | 59.3852 | 8 | 5.1872 |  |  | 2405.0074 | 150.313 | [7 empty] | 18432 | 150.313 | 32 |  |  | 0.16632 | 990 | [10 empty] | 16 |  |  | 16 | 2 |  |  | 1.9861 | 3.9723
4a | Strip z | [6 empty] | 1398 | 210 |  |  | 29.358 | 210 | 1398 | 5 | 640 | 2.1844 |  | 10240 |  | 16 | 80 | 0.218 |  |  | 0.98305 | 0.00075 | 0.1536% | 5.069% | 10.14% | 0.032793 | 0.0048911 | 20 | 0.097822 | 2 | 8 | 0.19564 | 1 | 8 | 1 | 1038.0974 | 1.5651
4a | Strip phi | [6 empty] | 512 | 100 |  |  | 5.12 | 100 | 512 | 4 | 512 | 1 |  | 8192 |  | 16 | 64 | 0.337 |  |  | 1.5197 | 0 | 0.2968% | 9.795% | 19.59% | 0.050655 | 0.0075223 | 20 | 0.15045 | 2 | 8 | 0.30089 | 1 | 8 | 1 | 1604.7652 | 2.4071
4b | Total | 13.6 | 0.5162 | 47.9272 | 61.7815 | 8 | 5.4576 |  |  | 2491.0234 | 155.689 | [7 empty] | 18432 | 155.689 | 32 |  |  | 0.16058 | 990 | [10 empty] | 16 |  |  | 16 | 2 |  |  | 2.057 | 4.1141
4b | Strip z | [6 empty] | 1448 | 210 |  |  | 30.408 | 210 | 1448 | 5 | 640 | 2.2625 |  | 10240 |  | 16 | 80 | 0.218 |  |  | 1.0182 | 0.00075 | 0.1591% | 5.25% | 10.5% | 0.033965 | 0.0050651 | 20 | 0.1013 | 2 | 8 | 0.2026 | 1 | 8 | 1 | 1075.2253 | 1.6208
4b | Strip phi | [6 empty] | 512 | 100 |  |  | 5.12 | 100 | 512 | 4 | 512 | 1 |  | 8192 |  | 16 | 64 | 0.337 |  |  | 1.574 | 0 | 0.3074% | 10.15% | 20.29% | 0.052467 | 0.0077914 | 20 | 0.15583 | 2 | 8 | 0.31166 | 1 | 8 | 1 | 1662.1602 | 2.4932
5a | Total | 14.2 | 0.43125 | 61.721 | 74.9602 | 9 | 5.0551 |  |  | 3408.169 | 189.3427 | [7 empty] | 20736 | 189.3427 | 36 |  |  | 0.11737 | 990 | [10 empty] | 18 |  |  | 18 | 2 |  |  | 1.3857 | 2.7714
5a | Strip z | [6 empty] | 1761 | 210 |  |  | 36.981 | 210 | 1761 | 5 | 640 | 2.7516 |  | 11520 |  | 18 | 90 | 0.114 |  |  | 0.64755 | 0.00066667 | 0.1012% | 3.339% | 6.678% | 0.021607 | 0.0032276 | 20 | 0.064552 | 2 | 9 | 0.1291 | 1 | 9 | 1 | 769.2919 | 1.1619
5a | Strip phi | [6 empty] | 512 | 100 |  |  | 5.12 | 100 | 512 | 4 | 512 | 1 |  | 9216 |  | 18 | 72 | 0.159 |  |  | 0.90316 | 0 | 0.1764% | 5.821% | 11.64% | 0.030105 | 0.0044707 | 20 | 0.089413 | 2 | 9 | 0.17883 | 1 | 9 | 1 | 1072.9598 | 1.6094
5b | Total | 14.72 | 0.43125 | 63.9812 | 77.2204 | 9 | 5.2384 |  |  | 3512.6784 | 195.1488 | [7 empty] | 20736 | 195.1488 | 36 |  | 0 | 0.11387 | 990 | [10 empty] | 18 |  |  | 18 | 2 |  |  | 1.4281 | 2.8561
5b | Strip z | [6 empty] | 1815 | 210 |  |  | 38.115 | 210 | 1815 | 5 | 640 | 2.8359 |  | 11520 |  | 18 | 90 | 0.114 |  |  | 0.66741 | 0.00066667 | 0.1043% | 3.441% | 6.883% | 0.022269 | 0.0033259 | 20 | 0.066518 | 2 | 9 | 0.13304 | 1 | 9 | 1 | 792.8818 | 1.1973
5b | Strip phi | [6 empty] | 512 | 100 |  |  | 5.12 | 100 | 512 | 4 | 512 | 1 |  | 9216 |  | 18 | 72 | 0.159 |  |  | 0.93086 | 0 | 0.1818% | 6% | 12% | 0.031029 | 0.0046078 | 20 | 0.092155 | 2 | 9 | 0.18431 | 1 | 9 | 1 | 1105.8614 | 1.6588
[19 empty] | Total channels |  | ROS | Chip/layer
Total L0 Strip | [18 empty] | 21504 |  | 32 | 192 | [13 empty] | 32 |  |  | 64 | 6 | 16074.24 |  | 3.1489
Total L1-L5 | [18 empty] | 106752 |  | 208 | 1140 | [13 empty] | 140 |  |  | 140 | 14 | 19236.713
SVT Total Strip | [18 empty] | 128256 |  | 240 | 1332 | [13 empty] | 172 |  |  | 204 | 20 | 35310.953 |  |  | 2.2042
[41 empty] | 88.2774 | kB

## NumLines
Trigger frequency |  | 150 | kHz
Bits to transfer |  | 20 | bits
Overhead words |  | 10 | words
[8 empty] | 60 | 120 | 180
|  | Max HIT strip rate(kHz) | DAQ Time window (us) | Hits/chip per Trigger | Words per chip per trigger | Bits per chip per trigger | Needed bandwidth (Mbit/s) | Lines at 60 MHz | Lines at 120 MHz | Lines at 180 MHz | Chip/ROS | Lines/ROS at 60 MHz | Lines/ROS at 120 MHz | Lines/ROS at 180 MHz | Check Max bandwidth (Mbit/s)
L0 | U | 2000 | 0.3 | 76.8 | 86.8 | 1736 | 260.4 | 6 | 3 | 2 | 6 | 36 | 18 | 12 | 1.5624
L0 | V | 2000 | 0.3 | 76.8 | 86.8 | 1736 | 260.4 | 6 | 3 | 2 | 6 | 36 | 18 | 12 | 1.5624
L1 | Z | 727 | 0.3 | 27.9168 | 37.9168 | 758.336 | 113.7504 | 3 | 2 | 1 | 7 | 21 | 14 | 7 | 0.79625
L1 | PHI | 1445 | 0.3 | 55.488 | 65.488 | 1309.76 | 196.464 | 4 | 2 | 2 | 7 | 28 | 14 | 14 | 1.3752
L2 | Z | 697 | 0.3 | 26.7648 | 36.7648 | 735.296 | 110.2944 | 3 | 2 | 1 | 7 | 21 | 14 | 7 | 0.77206
L2 | PHI | 960 | 0.3 | 36.864 | 46.864 | 937.28 | 140.592 | 3 | 2 | 1 | 7 | 21 | 14 | 7 | 0.98414
L3 | Z | 676 | 0.3 | 25.9584 | 35.9584 | 719.168 | 107.8752 | 3 | 2 | 1 | 10 | 30 | 20 | 10 | 1.0788
L3 | PHI | 775 | 0.3 | 29.76 | 39.76 | 795.2 | 119.28 | 3 | 2 | 1 | 6 | 18 | 12 | 6 | 0.71568
L4 | Z | 204 | 1 | 26.112 | 36.112 | 722.24 | 108.336 | 3 | 2 | 1 | 5 | 15 | 10 | 5 | 0.54168
L4 | PHI | 195 | 1 | 24.96 | 34.96 | 699.2 | 104.88 | 3 | 2 | 1 | 4 | 12 | 8 | 4 | 0.41952
L5 | Z | 133 | 1 | 17.024 | 27.024 | 540.48 | 81.072 | 2 | 1 | 1 | 5 | 10 | 5 | 5 | 0.40536
L5 | PHI | 135 | 1 | 17.28 | 27.28 | 545.6 | 81.84 | 2 | 1 | 1 | 4 | 8 | 4 | 4 | 0.32736

## StripFEChip
Strip Front-End Chip
Channels | 128
ReadOut Clock | 60 | MHz
TimeStampClock | 30 | MHz
Latenza | 10 | us
TimeStamp |  | 10
TimeOverThreshold | 4
Channel ID | 7
Chip ID | 0
Word ID | 1 | 1
Redundancy | 4 | 5
| 16 | 16
Codifica 8b/10b | 4 | 4
Word Size | 20 | 20

## Geometry Data Source
Microstrip Sensor design for Layers 1 - 5
Ladder Composition
1104
Layer
# of channels with NO pairing
# of channels with pairing x 2
# of channels with pairing x 3
Total # of readout channels
1
688
208
0
896
2
627
132
137
896
3
957
196
127
1280
Layer
Total number of strips
Number of channels with the indicated pairing multiplicity
Number of channels needed with pairing only
Number of readout channels available
Ganging factor needed
Number of channels with the indicated ganging multiplicity
x 1
x 2
x 1
x 2
x 3
4a
1398
1108
145.0
1253
640
1.96
27
613
4b
1448
1134
157.0
1291
640
2.02
629
11
5a
1761
1241
260.0
1501
640
2.35
419
221
5b
1815
1265
275.0
1540
640
2.41
380
260

## PhysicsAndTrigger
Input from Physics
INPUTS from CDR
| L1 rate BaBar kHz | LV1 rate SuperB Khz | Track per event | track rate Khz
Physics 20 nb | 0.2 | 20 | 10 | 200
Bhabha | 0.5 | 50 | 2 | 100
Background | 2.3 | 23 | 1 | 23
Safety 0.50 |  | 50 | 1 | 50
tot |  | 143 |  | 373
Padding |  | 7 |  | 27
Total assumed |  | 150 |  | 400