## Logbook
Logbook
Group
Experiment: PIXE at AN2000 analyzing the colours
Date:
Accelerator: AN2000
Beam: protons H+
Beam energy and type: 2.0 MeV, continous beam
Beam line: 90/0
Target: standard Kremer pigments Kremer https://www.kremer-pigmente.com/us/
Technique: Particle Induction X ray Emission (PIXE)
Detector: a Germanium detector (semiconductor, solid state)
Data Acquisition System and storage: Labview, Network Attached Storage NAS06, file size = xx kB
Run number | Target | Kremer code | X position | Y position | Integrated charge Q (uC) | Beam current (enA) | Time (s) | Counts in the tallest peak | Peak channel | Peak channel | Peak channel | Peak channel
| Yellow Co | 43500
| White Ti | 66200
| Black Mn | 47500
| Milori Blu | 45200
| Cinnabar red | 4200

## Calibration
E (keV) | Channel | Element | Line
6.923 |  | Co | Kalpha
7.648 |  | Co | Kbeta
4.508 |  | Ti | Kalpha
4.932 |  | Ti | Kbeta
5.893 |  | Mn | Kalpha
6.489 |  | Mn | Kbeta
q | -0.006 | keV
slope m | 0.02 | keV/canale
FWHM |  | 0 | keV | resolution
equation E [keV] = m * channel + q
Table for X rays energy
https://www1.lnl.infn.it/~ceccato/energie/energie.html
Canale | E (keV) | Elemento | Linea | Numero run