## Basic Information
| Flip Chip Substrate Design Basic Information | [8 empty] | Rev. 0
. Customer name: | FTK COLLABORATION / INFN |  |  |  | . Issue date / Rev.: |  |  |  | 2014-11-14
. Device name / Rev.: | AMCHIP06 | / |  |  | . Application: |  | HIGH ENERGY PHYSICS
. Package size: | 23 | x | 23 | mm | . Ball pitch: |  |  | 0.8 | mm
. Package thickness: | TBD by ASE | mm |  |  | . Total ball count: |  | 529 |  | (includes thermal balls)
. Ball size: | ASE Standard, Indication: |  | 0.45 | mm | . Ball opening: |  | ASE Standard, Indication: |  |  | mm
. Package type: | (H)FCBGA, Die down FCBGA, MCM FCBGA, HMP FCBGA, FC L/T/V(F) CSP, MCM FC CSP, SNW/ STK FC CSP, Hybrid (FC + W/B)
. Package structure (for CSP only): | Mold Only | Underfill Only |  |  | Underfill + Mold
Flip chip information
. Logo position & actual mark Pattern: | Bump#1 on corner of Upper Left Upper Right Lower Left Lower Right | Bump Side Up (top view/side of the wafer) |  |  |  | Die Logo Pattern
. Flip chip die thickness: | 775 | um |  |  | . Wafer size: |  |  | 12 | Inch
. Chip size: | 14750 | x | 11440 | um | . Include scribe line: |  |  | Yes | No
. Die edge corner coordinates | Original point in die geometric center Original point is not in die geometric center, Lower left (0,0) ; Upper Right (14750,11440)
. Die Bumping Pads layout: | Peripheral array Full array Staggered array Multiple array
. Die Bump number
. Die Bumping Pads Pitch: (min.) |  | um
. Bump pad coordinate direction | Die face up Die face down.
. Bump composition(sn/pb): | 63/37, 5/95, 10/90, RoHS__Sn__Ag__Cu, Other_________
. Bump alpha(α) spec | Low alpha: ≦ 0.02 cph/cm2 Ultra low alpha: ≦ 0.002 cph/cm2 No alpha particle concern
. Bump pads pitch: | 282 | um min. | Diagonal |  | . UBM size: |  |  | 108 |  | um
. Bump diameter: | 145 | um |  |  | . Bump height: |  |  | 110 |  | um
. Wafer tape out schedule:
Wire bond die information (for hybird / CSP case only)
. Logo position & actual mark Pattern: | Pad #1 on corner of Die Logo Pattern Upper Left Upper Right Lower Left Lower Right
. Die size: |  | X |  | um | . Include scribe line: |  |  | Yes | No
. Die pad opening size |  | X |  | um | . Die pad (Al) thickness: |  |  |  | um
. Wire Diameter: | ASE Standard, Indication:
. Dielectric Metal (Wafer Technology): | Normal, Low K, Ultra-Low K, Other |  |  |  | . Metal Material (Wafer Technology): |  |  | AI, Cu
. Substrate process: | Etch back , Selective gold / NPL Other ASE recommend
Substrate design information
. Pre-solder material: | Eutetic(Sn63/Pb37) RoHS __Sn__Ag__Cu Alpha(α) spec _______ Other _______
. Bump pad type: | SMD NSMD SMD with solder ASE recommend
. Matal finish: | ASE recommend Immsion Tin Plating Tin SOP+Ni/Au OSP ENEPIG DSOP Other ______________
. Pre-solder material alpha(α) spec. | Low alpha: < 0.02 cph/cm2 ultra low alpha: < 0.002 cph/cm2
. Substrate material: | RoHS Green
. Substrate structure: | Laminate Build up Ceramic Film ASE recommend
. Substrate Layer: |  | Layers. |  | ASE recommend
. Substrate Thickness: | ASE Standard, Indication: |  |  |  | mm
. X-section requirement: | ASE Standard, Indication: |  |  |  | *Please provide the detail SPEC or related drawings when indication was chosen.
. SMD request: | No Yes ----- SMD SPEC:
No Yes -----Polarity SMD SPEC:
. Heat Spreader request: | No Yes Depend on thermal simulation |  |  |  | . Heat spreader type: |  | ASE standard Indication:
. Substrate Suppler: | Fastest Supplier ,
| Indication: | 1st . |  |  | , 2nd
. Mass Production Schedule
. Attachments: | Netlist (With Pad Number, Pad Name, Ball Number,By .txt or .xls Format)
Pad Coordinates (By .txt or .xls Format)
Ball Assignment Diagram (Matrix Ball Number, Ball Net-Name)
Package Outline Drawing (Matrix Ball Number , Outline Dimension) - see AMCHIP05 identical footprint AAA11993-0
. Thermal Performance Requirement: | Power Dissipation: | 3 | (Watts)
| Ambient Temp.: | 60 | ˚C
| Junction Temp.: | 90 | ˚C
| PCB Layer: | 12 layer
. Package Moisture Sensitivity Level: | MSL
. Others: | Please take care of LVDS signals (clk_*: 100 Mhz, H*, patt* (2.4 Ghz)) impedance
ASE Confidential / Security - C | [7 empty] | CODE NUMBER: 64-31-0000-0102
ATTACH
HERE

## Electrical Requirement
Package Design Notes for High Frequency/Speed Devices
(Please note: Optional items, any available information would help)
Chip Information: Please specify by group
IO Buffer(Please specify by group)
Interface | PATTOUT_N/P, PATTIN0_N/P, PATTIN1_N/P (LVDS) | H*_N/P (LVDS) | CLK_N/P (LVDS) | INIT, DTEST, TDI, TDO, TMS, TCK, TRST, PATTOUTHOLD, PATTIN0HOLD, PATTIN1HOLD (LVCMOS25)
Transmission Rate (Gbps) | 2.4 | 2
CLK Rate (MHz) |  |  | 100
Input Rise/Fall time (ps) | 100 | 100 | 100 | 300
Output Rise/Fall time (ps) | 100 | 100 | 100 | 300
Input Signal Voltage Level (High/Low) | 2.2 / 1.4 | 2.2 / 1.4 | 2.2 / 1.4 | 2.5 / 0 V
Output Signal Voltage Level (High/Low) | 2.2 / 1.4 | 2.2 / 1.4 | 2.2 / 1.4 | 2.5 / 0 V
Power/Ground Voltage for input | 2.5 / 0 V | 2.5 / 0 V | 2.5 / 0 V | 2.5 / 0 V
Power/Ground Voltage for output | 2.5 / 0 V | 2.5 / 0 V | 2.5 / 0 V | 2.5 / 0 V
Power/Ground Current
Core Logic
Core Logic Operation Frequency (MHz): | 100
Core Power/Ground Voltage Level: | 1.0 or 1.2 / 0 V
More detail information description or attachment : Main core voltage VDDCORE 1.0 V and Aux. core voltage VDDserdes 1.2 V
Package Information:
1. Package Type (or open for discussion) :
2. Die Size (firm designed or estimate) :
3. Pad Pitch:
4. Lead Count for Signal I/O:
5. Lead Count for Power & Ground:
6. Lead/Ball Assignment done (Yes/No):
7. Tape Out date:
Package Design Requirement: Please specify by group
Interface/Net | PATTOUT_N/P, PATTIN0_N/P, PATTIN1_N/P (LVDS) | H*_N/P (LVDS) | CLK_N/P (LVDS) | INIT, DTEST, TDI, TDO, TMS, TCK, TRST, PATTOUTHOLD, PATTIN0HOLD, PATTIN1HOLD (LVCMOS25)
Single End Impedance |  |  |  | 50 Ohm
Differential Impedance | 100 Ohm | 100 Ohm | 100 Ohm
Time Skew in Pair | 5 ps | 5 ps | 5 ps
Time Skew in Group (Lane to Lane)
Return Loss @ Frequency | 30 dB | 30 dB | 30 dB
Insertion Loss @ Frequency | 3 dB | 3 dB | 3 dB
Resistance/Inductance/Capacitance
Cross Talk noise Coefficient to Adjacent Signal | 5% | 5% | 5%
Power and Ground Information
Power/Ground Net Name | Voltage (V) | Current (A) | Frequency (MHz) | Other Requirement (peak current can be 5 X higher)
VSS | 0 | 8.6 | 2.4 Gbps max | 8,6 A is a upper limit on average current (356 balls)
VDDIO | 2.5 | negligible | 100 MHz
VDDSERDES | 1.2 | negligible | 100 MHz
VDDCORE | 1 | 8 | 100 MHz | 8 A is a upper limit on average current (68 balls)
VDDA_BGREF | 2.5 | negligible | static
VDDA_LVDS | 2.5 | negligible | static
VDDA | 1.2 | 0.3 | 2.4 Gbps max | 0.3A is a upper limit on average current (14 balls)
VDDH | 2.5 | 0.3 | 2.4 Gbps max | 0.3A is a upper limit on average current (13 balls)
Please add specific Information/Condition/Requirement in the following.

## Ball assignment 6+
Ball position | Ball name | Bump/Bumps name | Bump/Bumps name | Ball position
A1 | VSS | VSS | VSS | A1
A2 | VSS | VSS | VSS | A2
A3 | VSS | VSS | VSS | A3
A4 | PATTIN1HOLD | pattin_hold[1] | pattin_hold[1] | A4
A5 | VSS | VSS | VSS | A5
A6 | VSS | VSS | VSS | A6
A7 | VSS | VSS | VSS | A7
A8 | H0_P | bus_p[0] | bus_p[0] | A8
A9 | VSS | VSS | VSS | A9
A10 | H3_P | bus_p[3] | bus_p[3] | A10
A11 | VSS | VSS | VSS | A11
A12 | H5_P | bus_p[5] | bus_p[5] | A12
A13 | VSS | VSS | VSS | A13
A14 | H7_P | bus_p[7] | bus_p[7] | A14
A15 | VSS | VSS | VSS | A15
A16 | PATTIN0_P | pattin_p[0] | pattin_p[0] | A16
A17 | VSS | VSS | VSS | A17
A18 | VSS | VSS | VSS | A18
A19 | PATTOUTHOLD | pattout_hold | pattout_hold | A19
A20 | VSS | VSS | VSS | A20
A21 | VSS | VSS | VSS | A21
A22 | VSS | VSS | VSS | A22
A23 | VSS | VSS | VSS | A23
B1 | VSS | VSS | VSS | B1
B2 | VSS | VSS | VSS | B2
B3 | VSS | VSS | VSS | B3
B4 | PATTIN0HOLD | pattin_hold[0] | pattin_hold[0] | B4
B5 | VSS | VSS | VSS | B5
B6 | VSS | VSS | VSS | B6
B7 | VSS | VSS | VSS | B7
B8 | H0_N | bus_n[0] | bus_n[0] | B8
B9 | VSS | VSS | VSS | B9
B10 | H3_N | bus_n[3] | bus_n[3] | B10
B11 | VSS | VSS | VSS | B11
B12 | H5_N | bus_n[5] | bus_n[5] | B12
B13 | VSS | VSS | VSS | B13
B14 | H7_N | bus_n[7] | bus_n[7] | B14
B15 | VSS | VSS | VSS | B15
B16 | PATTIN0_N | pattin_n[0] | pattin_n[0] | B16
B17 | VSS | VSS | VSS | B17
B18 | VSS | VSS | VSS | B18
B19 | VSS | VSS | VSS | B19
B20 | VSS | VSS | VSS | B20
B21 | VSS | VSS | VSS | B21
B22 | VSS | VSS | VSS | B22
B23 | VSS | VSS | VSS | B23
C1 | VSS | VSS | VSS | C1
C2 | VSS | VSS | VSS | C2
C3 | VSS | VSS | VSS | C3
C4 | VSS | VSS | VSS | C4
C5 | VSS | VSS | VSS | C5
C6 | VSS | VSS | VSS | C6
C7 | H1_N | bus_n[1] | bus_n[1] | C7
C8 | VSS | VSS | VSS | C8
C9 | H2_P | bus_p[2] | bus_p[2] | C9
C10 | VSS | VSS | VSS | C10
C11 | H4_P | bus_p[4] | bus_p[4] | C11
C12 | VSS | VSS | VSS | C12
C13 | H6_P | bus_p[6] | bus_p[6] | C13
C14 | VSS | VSS | VSS | C14
C15 | PATTIN1_P | pattin_p[1] | pattin_p[1] | C15
C16 | VSS | VSS | VSS | C16
C17 | PATTOUT_P | pattout_p | pattout_p | C17
C18 | VSS | VSS | VSS | C18
C19 | VSS | VSS | VSS | C19
C20 | VSS | VSS | VSS | C20
C21 | VSS | VSS | VSS | C21
C22 | VSS | VSS | VSS | C22
C23 | VSS | VSS | VSS | C23
D1 | VSS | VSS | VSS | D1
D2 | VSS | VSS | VSS | D2
D3 | VSS | VSS | VSS | D3
D4 | VSS | VSS | VSS | D4
D5 | VDDA_BGREF | VDDA_BGREF | VDDA_BGREF | D5
D6 | VSS | VSS | VSS | D6
D7 | H1_P | bus_p[1] | bus_p[1] | D7
D8 | VSS | VSS | VSS | D8
D9 | H2_N | bus_n[2] | bus_n[2] | D9
D10 | VSS | VSS | VSS | D10
D11 | H4_N | bus_n[4] | bus_n[4] | D11
D12 | VSS | VSS | VSS | D12
D13 | H6_N | bus_n[6] | bus_n[6] | D13
D14 | VSS | VSS | VSS | D14
D15 | PATTIN1_N | pattin_n[1] | pattin_n[1] | D15
D16 | VSS | VSS | VSS | D16
D17 | PATTOUT_N | pattout_n | pattout_n | D17
D18 | VSS | VSS | VSS | D18
D19 | VSS | VSS | VSS | D19
D20 | VSS | VSS | VSS | D20
D21 | VSS | VSS | VSS | D21
D22 | VSS | VSS | VSS | D22
D23 | VSS | VSS | VSS | D23
E1 | VSS | VSS | VSS | E1
E2 | VSS | VSS | VSS | E2
E3 | VSS | VSS | VSS | E3
E4 | VSS | VSS | VSS | E4
E5 | VDDA_LVDS | VDDA_LVDS | VDDA_LVDS | E5
E6 | VSS | VSS | VSS | E6
E7 | VSS | VSS | VSS | E7
E8 | CLK_P | clk_p | clk_p | E8
E9 | VSS | VSS | VSS | E9
E10 | VSS | VSS | VSS | E10
E11 | VSS | VSS | VSS | E11
E12 | VSS | VSS | VSS | E12
E13 | VSS | VSS | VSS | E13
E14 | VSS | VSS | VSS | E14
E15 | VSS | VSS | VSS | E15
E16 | VSS | VSS | VSS | E16
E17 | VSS | VSS | VSS | E17
E18 | VSS | VSS | VSS | E18
E19 | VSS | VSS | VSS | E19
E20 | VSS | VSS | VSS | E20
E21 | VSS | VSS | VSS | E21
E22 | VSS | VSS | VSS | E22
E23 | VSS | VSS | VSS | E23
F1 | VSS | VSS | VSS | F1
F2 | VSS | VSS | VSS | F2
F3 | VSS | VSS | VSS | F3
F4 | VSS | VSS | VSS | F4
F5 | VSS | VSS | VSS | F5
F6 | VSS | VSS | VSS | F6
F7 | VSS | VSS | VSS | F7
F8 | CLK_N | clk_n | clk_n | F8
F9 | VSS | VSS | VSS | F9
F10 | VSS | VSS | VSS | F10
F11 | VSS | VSS | VSS | F11
F12 | VSS | VSS | VSS | F12
F13 | VSS | VSS | VSS | F13
F14 | VSS | VSS | VSS | F14
F15 | VSS | VSS | VSS | F15
F16 | VSS | VSS | VSS | F16
F17 | VSS | VSS | VSS | F17
F18 | VSS | VSS | VSS | F18
F19 | VSS | VSS | VSS | F19
F20 | VSS | VSS | VSS | F20
F21 | VSS | VSS | VSS | F21
F22 | VSS | VSS | VSS | F22
F23 | VSS | VSS | VSS | F23
G1 | VSS | VSS | VSS | G1
G2 | VSS | VSS | VSS | G2
G3 | VSS | VSS | VSS | G3
G4 | VSS | VSS | VSS | G4
G5 | VSS | VSS | VSS | G5
G6 | VSS | VSS | VSS | G6
G7 | VSS | VSS | VSS | G7
G8 | VSS | VSS | VSS | G8
G9 | VSS | VSS | VSS | G9
G10 | VDDH | VDDH | VDDH | G10
G11 | VDDH | VDDH | VDDH | G11
G12 | VDDH | VDDH | VDDH | G12
G13 | VDDH | VDDH | VDDH | G13
G14 | VDDH | VDDH | VDDH | G14
G15 | VDDH | VDDH | VDDH | G15
G16 | VSS | VSS | VSS | G16
G17 | VSS | VSS | VSS | G17
G18 | VSS | VSS | VSS | G18
G19 | VSS | VSS | VSS | G19
G20 | VSS | VSS | VSS | G20
G21 | VSS | VSS | VSS | G21
G22 | VSS | VSS | VSS | G22
G23 | VSS | VSS | VSS | G23
H1 | VSS | VSS | VSS | H1
H2 | VSS | VSS | VSS | H2
H3 | VSS | VSS | VSS | H3
H4 | VSS | VSS | VSS | H4
H5 | VSS | VSS | VSS | H5
H6 | VSS | VSS | VSS | H6
H7 | VSS | VSS | VSS | H7
H8 | VSS | VSS | VSS | H8
H9 | VDDH | VDDH | VDDH | H9
H10 | VDDH | VDDH | VDDH | H10
H11 | VDDH | VDDH | VDDH | H11
H12 | VDDH | VDDH | VDDH | H12
H13 | VDDH | VDDH | VDDH | H13
H14 | VDDH | VDDH | VDDH | H14
H15 | VDDH | VDDH | VDDH | H15
H16 | VSS | VSS | VSS | H16
H17 | VSS | VSS | VSS | H17
H18 | VSS | VSS | VSS | H18
H19 | VSS | VSS | VSS | H19
H20 | VSS | VSS | VSS | H20
H21 | VSS | VSS | VSS | H21
H22 | VSS | VSS | VSS | H22
H23 | VSS | VSS | VSS | H23
J1 | VSS | VSS | VSS | J1
J2 | VSS | VSS | VSS | J2
J3 | VSS | VSS | VSS | J3
J4 | VSS | VSS | VSS | J4
J5 | VSS | VSS | VSS | J5
J6 | VSS | VSS | VSS | J6
J7 | VSS | VSS | VSS | J7
J8 | VSS | VSS | VSS | J8
J9 | VDDA | VDDA | VDDA | J9
J10 | VDDA | VDDA | VDDA | J10
J11 | VDDA | VDDA | VDDA | J11
J12 | VDDA | VDDA | VDDA | J12
J13 | VDDA | VDDA | VDDA | J13
J14 | VDDA | VDDA | VDDA | J14
J15 | VDDA | VDDA | VDDA | J15
J16 | VSS | VSS | VSS | J16
J17 | VSS | VSS | VSS | J17
J18 | VSS | VSS | VSS | J18
J19 | VSS | VSS | VSS | J19
J20 | VSS | VSS | VSS | J20
J21 | VSS | VSS | VSS | J21
J22 | VSS | VSS | VSS | J22
J23 | VSS | VSS | VSS | J23
K1 | VSS | VSS | VSS | K1
K2 | VSS | VSS | VSS | K2
K3 | VDDcore | VDDcore | VDDcore | K3
K4 | VDDcore | VDDcore | VDDcore | K4
K5 | VDDcore | VDDcore | VDDcore | K5
K6 | VDDserdes | VDDserdes | VDDserdes | K6
K7 | VDDserdes | VDDserdes | VDDserdes | K7
K8 | VSS | VSS | VSS | K8
K9 | VDDA | VDDA | VDDA | K9
K10 | VDDA | VDDA | VDDA | K10
K11 | VDDA | VDDA | VDDA | K11
K12 | VDDA | VDDA | VDDA | K12
K13 | VDDA | VDDA | VDDA | K13
K14 | VDDA | VDDA | VDDA | K14
K15 | VDDA | VDDA | VDDA | K15
K16 | VSS | VSS | VSS | K16
K17 | VDDserdes | VDDserdes | VDDserdes | K17
K18 | VDDserdes | VDDserdes | VDDserdes | K18
K19 | VDDcore | VDDcore | VDDcore | K19
K20 | VDDcore | VDDcore | VDDcore | K20
K21 | VDDcore | VDDcore | VDDcore | K21
K22 | VSS | VSS | VSS | K22
K23 | VSS | VSS | VSS | K23
L1 | VSS | VSS | VSS | L1
L2 | VSS | VSS | VSS | L2
L3 | VDDcore | VDDcore | VDDcore | L3
L4 | VDDcore | VDDcore | VDDcore | L4
L5 | VDDcore | VDDcore | VDDcore | L5
L6 | VDDserdes | VDDserdes | VDDserdes | L6
L7 | VDDserdes | VDDserdes | VDDserdes | L7
L8 | VSS | VSS | VSS | L8
L9 | VSS | VSS | VSS | L9
L10 | VSS | VSS | VSS | L10
L11 | VSS | VSS | VSS | L11
L12 | VSS | VSS | VSS | L12
L13 | VSS | VSS | VSS | L13
L14 | VSS | VSS | VSS | L14
L15 | VSS | VSS | VSS | L15
L16 | VSS | VSS | VSS | L16
L17 | VDDserdes | VDDserdes | VDDserdes | L17
L18 | VDDserdes | VDDserdes | VDDserdes | L18
L19 | VDDcore | VDDcore | VDDcore | L19
L20 | VDDcore | VDDcore | VDDcore | L20
L21 | VDDcore | VDDcore | VDDcore | L21
L22 | VSS | VSS | VSS | L22
L23 | VSS | VSS | VSS | L23
M1 | VSS | VSS | VSS | M1
M2 | VSS | VSS | VSS | M2
M3 | VDDcore | VDDcore | VDDcore | M3
M4 | VDDcore | VDDcore | VDDcore | M4
M5 | VDDcore | VDDcore | VDDcore | M5
M6 | VDDserdes | VDDserdes | VDDserdes | M6
M7 | VDDserdes | VDDserdes | VDDserdes | M7
M8 | VSS | VSS | VSS | M8
M9 | VSS | VSS | VSS | M9
M10 | VSS | VSS | VSS | M10
M11 | VSS | VSS | VSS | M11
M12 | VSS | VSS | VSS | M12
M13 | VSS | VSS | VSS | M13
M14 | VSS | VSS | VSS | M14
M15 | VSS | VSS | VSS | M15
M16 | VSS | VSS | VSS | M16
M17 | VDDserdes | VDDserdes | VDDserdes | M17
M18 | VDDserdes | VDDserdes | VDDserdes | M18
M19 | VDDcore | VDDcore | VDDcore | M19
M20 | VDDcore | VDDcore | VDDcore | M20
M21 | VDDcore | VDDcore | VDDcore | M21
M22 | VSS | VSS | VSS | M22
M23 | VSS | VSS | VSS | M23
N1 | VSS | VSS | VSS | N1
N2 | VSS | VSS | VSS | N2
N3 | VDDcore | VDDcore | VDDcore | N3
N4 | VDDcore | VDDcore | VDDcore | N4
N5 | VDDcore | VDDcore | VDDcore | N5
N6 | VDDcore | VDDcore | VDDcore | N6
N7 | VDDcore | VDDcore | VDDcore | N7
N8 | VSS | VSS | VSS | N8
N9 | VSS | VSS | VSS | N9
N10 | VSS | VSS | VSS | N10
N11 | VSS | VSS | VSS | N11
N12 | VSS | VSS | VSS | N12
N13 | VSS | VSS | VSS | N13
N14 | VSS | VSS | VSS | N14
N15 | VSS | VSS | VSS | N15
N16 | VSS | VSS | VSS | N16
N17 | VDDcore | VDDcore | VDDcore | N17
N18 | VDDcore | VDDcore | VDDcore | N18
N19 | VDDcore | VDDcore | VDDcore | N19
N20 | VDDcore | VDDcore | VDDcore | N20
N21 | VDDcore | VDDcore | VDDcore | N21
N22 | VSS | VSS | VSS | N22
N23 | VSS | VSS | VSS | N23
P1 | VSS | VSS | VSS | P1
P2 | VSS | VSS | VSS | P2
P3 | VDDcore | VDDcore | VDDcore | P3
P4 | VDDcore | VDDcore | VDDcore | P4
P5 | VDDcore | VDDcore | VDDcore | P5
P6 | VDDcore | VDDcore | VDDcore | P6
P7 | VDDcore | VDDcore | VDDcore | P7
P8 | VSS | VSS | VSS | P8
P9 | VSS | VSS | VSS | P9
P10 | VSS | VSS | VSS | P10
P11 | VSS | VSS | VSS | P11
P12 | VSS | VSS | VSS | P12
P13 | VSS | VSS | VSS | P13
P14 | VSS | VSS | VSS | P14
P15 | VSS | VSS | VSS | P15
P16 | VSS | VSS | VSS | P16
P17 | VDDcore | VDDcore | VDDcore | P17
P18 | VDDcore | VDDcore | VDDcore | P18
P19 | VDDcore | VDDcore | VDDcore | P19
P20 | VDDcore | VDDcore | VDDcore | P20
P21 | VDDcore | VDDcore | VDDcore | P21
P22 | VSS | VSS | VSS | P22
P23 | VSS | VSS | VSS | P23
R1 | VSS | VSS | VSS | R1
R2 | VSS | VSS | VSS | R2
R3 | VDDcore | VDDcore | VDDcore | R3
R4 | VDDcore | VDDcore | VDDcore | R4
R5 | VDDcore | VDDcore | VDDcore | R5
R6 | VDDcore | VDDcore | VDDcore | R6
R7 | VDDcore | VDDcore | VDDcore | R7
R8 | VSS | VSS | VSS | R8
R9 | VSS | VSS | VSS | R9
R10 | VSS | VSS | VSS | R10
R11 | VSS | VSS | VSS | R11
R12 | VSS | VSS | VSS | R12
R13 | VSS | VSS | VSS | R13
R14 | VSS | VSS | VSS | R14
R15 | VSS | VSS | VSS | R15
R16 | VSS | VSS | VSS | R16
R17 | VDDcore | VDDcore | VDDcore | R17
R18 | VDDcore | VDDcore | VDDcore | R18
R19 | VDDcore | VDDcore | VDDcore | R19
R20 | VDDcore | VDDcore | VDDcore | R20
R21 | VDDcore | VDDcore | VDDcore | R21
R22 | VSS | VSS | VSS | R22
R23 | VSS | VSS | VSS | R23
T1 | VSS | VSS | VSS | T1
T2 | VSS | VSS | VSS | T2
T3 | VDDcore | VDDcore | VDDcore | T3
T4 | VDDcore | VDDcore | VDDcore | T4
T5 | VDDcore | VDDcore | VDDcore | T5
T6 | VDDcore | VDDcore | VDDcore | T6
T7 | VDDcore | VDDcore | VDDcore | T7
T8 | VSS | VSS | VSS | T8
T9 | VSS | VSS | VSS | T9
T10 | VSS | VSS | VSS | T10
T11 | VSS | VSS | VSS | T11
T12 | VSS | VSS | VSS | T12
T13 | VSS | VSS | VSS | T13
T14 | VSS | VSS | VSS | T14
T15 | VSS | VSS | VSS | T15
T16 | VSS | VSS | VSS | T16
T17 | VDDcore | VDDcore | VDDcore | T17
T18 | VDDcore | VDDcore | VDDcore | T18
T19 | VDDcore | VDDcore | VDDcore | T19
T20 | VDDcore | VDDcore | VDDcore | T20
T21 | VDDcore | VDDcore | VDDcore | T21
T22 | VSS | VSS | VSS | T22
T23 | VSS | VSS | VSS | T23
U1 | VSS | VSS | VSS | U1
U2 | VSS | VSS | VSS | U2
U3 | VDDcore | VDDcore | VDDcore | U3
U4 | VDDcore | VDDcore | VDDcore | U4
U5 | VDDcore | VDDcore | VDDcore | U5
U6 | VDDcore | VDDcore | VDDcore | U6
U7 | VDDcore | VDDcore | VDDcore | U7
U8 | VSS | VSS | VSS | U8
U9 | VSS | VSS | VSS | U9
U10 | VSS | VSS | VSS | U10
U11 | VSS | VSS | VSS | U11
U12 | VSS | VSS | VSS | U12
U13 | VSS | VSS | VSS | U13
U14 | VSS | VSS | VSS | U14
U15 | VSS | VSS | VSS | U15
U16 | VSS | VSS | VSS | U16
U17 | VDDcore | VDDcore | VDDcore | U17
U18 | VDDcore | VDDcore | VDDcore | U18
U19 | VDDcore | VDDcore | VDDcore | U19
U20 | VDDcore | VDDcore | VDDcore | U20
U21 | VDDcore | VDDcore | VDDcore | U21
U22 | VSS | VSS | VSS | U22
U23 | VSS | VSS | VSS | U23
V1 | VSS | VSS | VSS | V1
V2 | VSS | VSS | VSS | V2
V3 | VDDIO | VDDIO | VDDIO | V3
V4 | VDDIO | VDDIO | VDDIO | V4
V5 | VDDIO | VDDIO | VDDIO | V5
V6 | VDDIO | VDDIO | VDDIO | V6
V7 | VDDIO | VDDIO | VDDIO | V7
V8 | VSS | VSS | VSS | V8
V9 | VSS | VSS | VSS | V9
V10 | VSS | VSS | VSS | V10
V11 | VSS | VSS | VSS | V11
V12 | VSS | VSS | VSS | V12
V13 | VSS | VSS | VSS | V13
V14 | VSS | VSS | VSS | V14
V15 | VSS | VSS | VSS | V15
V16 | VSS | VSS | VSS | V16
V17 | VDDIO | VDDIO | VDDIO | V17
V18 | VDDIO | VDDIO | VDDIO | V18
V19 | VDDIO | VDDIO | VDDIO | V19
V20 | VDDIO | VDDIO | VDDIO | V20
V21 | VDDIO | VDDIO | VDDIO | V21
V22 | VSS | VSS | VSS | V22
V23 | VSS | VSS | VSS | V23
W1 | VSS | VSS | VSS | W1
W2 | VSS | VSS | VSS | W2
W3 | VDDIO | VDDIO | VDDIO | W3
W4 | VDDIO | VDDIO | VDDIO | W4
W5 | VDDIO | VDDIO | VDDIO | W5
W6 | VDDIO | VDDIO | VDDIO | W6
W7 | VDDIO | VDDIO | VDDIO | W7
W8 | VSS | VSS | VSS | W8
W9 | VSS | VSS | VSS | W9
W10 | VSS | VSS | VSS | W10
W11 | VSS | VSS | VSS | W11
W12 | VSS | VSS | VSS | W12
W13 | VSS | VSS | VSS | W13
W14 | VSS | VSS | VSS | W14
W15 | VSS | VSS | VSS | W15
W16 | VSS | VSS | VSS | W16
W17 | VDDIO | VDDIO | VDDIO | W17
W18 | VDDIO | VDDIO | VDDIO | W18
W19 | VDDIO | VDDIO | VDDIO | W19
W20 | VDDIO | VDDIO | VDDIO | W20
W21 | VDDIO | VDDIO | VDDIO | W21
W22 | VSS | VSS | VSS | W22
W23 | VSS | VSS | VSS | W23
Y1 | VSS | VSS | VSS | Y1
Y2 | VSS | VSS | VSS | Y2
Y3 | VDDIO | VDDIO | VDDIO | Y3
Y4 | VDDIO | VDDIO | VDDIO | Y4
Y5 | VDDIO | VDDIO | VDDIO | Y5
Y6 | VDDIO | VDDIO | VDDIO | Y6
Y7 | VDDIO | VDDIO | VDDIO | Y7
Y8 | VSS | VSS | VSS | Y8
Y9 | VSS | VSS | VSS | Y9
Y10 | VSS | VSS | VSS | Y10
Y11 | VSS | VSS | VSS | Y11
Y12 | VSS | VSS | VSS | Y12
Y13 | VSS | VSS | VSS | Y13
Y14 | VSS | VSS | VSS | Y14
Y15 | VSS | VSS | VSS | Y15
Y16 | VSS | VSS | VSS | Y16
Y17 | VDDIO | VDDIO | VDDIO | Y17
Y18 | VDDIO | VDDIO | VDDIO | Y18
Y19 | VDDIO | VDDIO | VDDIO | Y19
Y20 | VDDIO | VDDIO | VDDIO | Y20
Y21 | VDDIO | VDDIO | VDDIO | Y21
Y22 | VSS | VSS | VSS | Y22
Y23 | VSS | VSS | VSS | Y23
AA1 | VSS | VSS | VSS | AA1
AA2 | VSS | VSS | VSS | AA2
AA3 | VSS | VSS | VSS | AA3
AA4 | VSS | VSS | VSS | AA4
AA5 | VSS | VSS | VSS | AA5
AA6 | VSS | VSS | VSS | AA6
AA7 | VSS | VSS | VSS | AA7
AA8 | VSS | VSS | VSS | AA8
AA9 | VSS | VSS | VSS | AA9
AA10 | VSS | VSS | VSS | AA10
AA11 | VSS | VSS | VSS | AA11
AA12 | VSS | VSS | VSS | AA12
AA13 | VSS | VSS | VSS | AA13
AA14 | VSS | VSS | VSS | AA14
AA15 | VSS | VSS | VSS | AA15
AA16 | VSS | VSS | VSS | AA16
AA17 | VSS | VSS | VSS | AA17
AA18 | VSS | VSS | VSS | AA18
AA19 | VSS | VSS | VSS | AA19
AA20 | VSS | VSS | VSS | AA20
AA21 | VSS | VSS | VSS | AA21
AA22 | VSS | VSS | VSS | AA22
AA23 | VSS | VSS | VSS | AA23
AB1 | VSS | VSS | VSS | AB1
AB2 | VSS | VSS | VSS | AB2
AB3 | VSS | VSS | VSS | AB3
AB4 | VSS | VSS | VSS | AB4
AB5 | VSS | VSS | VSS | AB5
AB6 | VSS | VSS | VSS | AB6
AB7 | VSS | VSS | VSS | AB7
AB8 | VSS | VSS | VSS | AB8
AB9 | VSS | VSS | VSS | AB9
AB10 | VSS | VSS | VSS | AB10
AB11 | VSS | VSS | VSS | AB11
AB12 | VSS | VSS | VSS | AB12
AB13 | VSS | VSS | VSS | AB13
AB14 | VSS | VSS | VSS | AB14
AB15 | VSS | VSS | VSS | AB15
AB16 | VSS | VSS | VSS | AB16
AB17 | VSS | VSS | VSS | AB17
AB18 | VSS | VSS | VSS | AB18
AB19 | VSS | VSS | VSS | AB19
AB20 | VSS | VSS | VSS | AB20
AB21 | VSS | VSS | VSS | AB21
AB22 | VSS | VSS | VSS | AB22
AB23 | VSS | VSS | VSS | AB23
AC1 | VSS | VSS | VSS | AC1
AC2 | VSS | VSS | VSS | AC2
AC3 | TMS | tms | tms | AC3
AC4 | TDI | tdi | tdi | AC4
AC5 | INIT | init | init | AC5
AC6 | TRST | trst | trst | AC6
AC7 | VSS | VSS | VSS | AC7
AC8 | VSS | VSS | VSS | AC8
AC9 | VSS | VSS | VSS | AC9
AC10 | VSS | VSS | VSS | AC10
AC11 | VSS | VSS | VSS | AC11
AC12 | VSS | VSS | VSS | AC12
AC13 | TCK | tck | tck | AC13
AC14 | VSS | VSS | VSS | AC14
AC15 | VSS | VSS | VSS | AC15
AC16 | VSS | VSS | VSS | AC16
AC17 | VSS | VSS | VSS | AC17
AC18 | VSS | VSS | VSS | AC18
AC19 | VSS | VSS | VSS | AC19
AC20 | DTEST | dtest | dtest | AC20
AC21 | TDO | tdo | tdo | AC21
AC22 | VSS | VSS | VSS | AC22
AC23 | VSS | VSS | VSS | AC23

## Ball Assignment 2D
| 1 | 2 | 3 | 4 | 5 | 6 | 7 | 8 | 9 | 10 | 11 | 12 | 13 | 14 | 15 | 16 | 17 | 18 | 19 | 20 | 21 | 22 | 23
A | VSS | VSS | VSS | PATTIN1HOLD | VSS | VSS | VSS | H0_P | VSS | H3_P | VSS | H5_P | VSS | H7_P | VSS | PATTIN_P | VSS | VSS | PATTOUTHOLD | VSS | VSS | VSS | VSS
B | VSS | VSS | VSS | PATTIN0HOLD | VSS | VSS | VSS | H0_N | VSS | H3_N | VSS | H5_N | VSS | H7_N | VSS | PATTIN_N | VSS | VSS | VSS | VSS | VSS | VSS | VSS
C | VSS | VSS | VSS | VSS | VSS | VSS | H1_N | VSS | H2_P | VSS | H4_P | VSS | H6_P | VSS | PATTIN1_P | VSS | PATTOUT_P | VSS | VSS | VSS | VSS | VSS | VSS
D | VSS | VSS | VSS | VSS | VDDA_BGREF | VSS | H1_P | VSS | H2_N | VSS | H4_N | VSS | H6_N | VSS | PATTIN1_N | VSS | PATTOUT_N | VSS | VSS | VSS | VSS | VSS | VSS
E | VSS | VSS | VSS | VSS | VDDA_LVDS | VSS | VSS | CLK_P | VSS | VSS | VSS | VSS | VSS | VSS | VSS | VSS | VSS | VSS | VSS | VSS | VSS | VSS | VSS
F | VSS | VSS | VSS | VSS | VSS | VSS | VSS | CLK_N | VSS | VSS | VSS | VSS | VSS | VSS | VSS | VSS | VSS | VSS | VSS | VSS | VSS | VSS | VSS
G | VSS | VSS | VSS | VSS | VSS | VSS | VSS | VSS | VSS | VDDH | VDDH | VDDH | VDDH | VDDH | VDDH | VSS | VSS | VSS | VSS | VSS | VSS | VSS | VSS
H | VSS | VSS | VSS | VSS | VSS | VSS | VSS | VSS | VDDH | VDDH | VDDH | VDDH | VDDH | VDDH | VDDH | VSS | VSS | VSS | VSS | VSS | VSS | VSS | VSS
J | VSS | VSS | VSS | VSS | VSS | VSS | VSS | VSS | VDDA | VDDA | VDDA | VDDA | VDDA | VDDA | VDDA | VSS | VSS | VSS | VSS | VSS | VSS | VSS | VSS
K | VSS | VSS | VDDCORE | VDDCORE | VDDCORE | VDDSERDES | VDDSERDES | VSS | VDDA | VDDA | VDDA | VDDA | VDDA | VDDA | VDDA | VSS | VDDSERDES | VDDSERDES | VDDCORE | VDDCORE | VDDCORE | VSS | VSS
L | VSS | VSS | VDDCORE | VDDCORE | VDDCORE | VDDSERDES | VDDSERDES | VSS | VSS | VSS | VSS | VSS | VSS | VSS | VSS | VSS | VDDSERDES | VDDSERDES | VDDCORE | VDDCORE | VDDCORE | VSS | VSS
M | VSS | VSS | VDDCORE | VDDCORE | VDDCORE | VDDSERDES | VDDSERDES | VSS | VSS | VSS | VSS | VSS | VSS | VSS | VSS | VSS | VDDSERDES | VDDSERDES | VDDCORE | VDDCORE | VDDCORE | VSS | VSS
N | VSS | VSS | VDDCORE | VDDCORE | VDDCORE | VDDCORE | VDDCORE | VSS | VSS | VSS | VSS | VSS | VSS | VSS | VSS | VSS | VDDCORE | VDDCORE | VDDCORE | VDDCORE | VDDCORE | VSS | VSS
P | VSS | VSS | VDDCORE | VDDCORE | VDDCORE | VDDCORE | VDDCORE | VSS | VSS | VSS | VSS | VSS | VSS | VSS | VSS | VSS | VDDCORE | VDDCORE | VDDCORE | VDDCORE | VDDCORE | VSS | VSS
R | VSS | VSS | VDDCORE | VDDCORE | VDDCORE | VDDCORE | VDDCORE | VSS | VSS | VSS | VSS | VSS | VSS | VSS | VSS | VSS | VDDCORE | VDDCORE | VDDCORE | VDDCORE | VDDCORE | VSS | VSS
T | VSS | VSS | VDDCORE | VDDCORE | VDDCORE | VDDCORE | VDDCORE | VSS | VSS | VSS | VSS | VSS | VSS | VSS | VSS | VSS | VDDCORE | VDDCORE | VDDCORE | VDDCORE | VDDCORE | VSS | VSS
U | VSS | VSS | VDDCORE | VDDCORE | VDDCORE | VDDCORE | VDDCORE | VSS | VSS | VSS | VSS | VSS | VSS | VSS | VSS | VSS | VDDCORE | VDDCORE | VDDCORE | VDDCORE | VDDCORE | VSS | VSS
V | VSS | VSS | VDDIO | VDDIO | VDDIO | VDDIO | VDDIO | VSS | VSS | VSS | VSS | VSS | VSS | VSS | VSS | VSS | VDDIO | VDDIO | VDDIO | VDDIO | VDDIO | VSS | VSS
W | VSS | VSS | VDDIO | VDDIO | VDDIO | VDDIO | VDDIO | VSS | VSS | VSS | VSS | VSS | VSS | VSS | VSS | VSS | VDDIO | VDDIO | VDDIO | VDDIO | VDDIO | VSS | VSS
Y | VSS | VSS | VDDIO | VDDIO | VDDIO | VDDIO | VDDIO | VSS | VSS | VSS | VSS | VSS | VSS | VSS | VSS | VSS | VDDIO | VDDIO | VDDIO | VDDIO | VDDIO | VSS | VSS
AA | VSS | VSS | VSS | VSS | VSS | VSS | VSS | VSS | VSS | VSS | VSS | VSS | VSS | VSS | VSS | VSS | VSS | VSS | VSS | VSS | VSS | VSS | VSS
AB | VSS | VSS | VSS | VSS | VSS | VSS | VSS | VSS | VSS | VSS | VSS | VSS | VSS | VSS | VSS | VSS | VSS | VSS | VSS | VSS | VSS | VSS | VSS
AC | VSS | VSS | TMS | TDI | INIT | TRST | VSS | VSS | VSS | VSS | VSS | VSS | TCK | VSS | VSS | VSS | VSS | VSS | VSS | DTEST | TDO | VSS | VSS

## Bump - Net- Ball
bump nr | x | y | net name | Ball 06+ | frequency | Ref ball 06+
1 | 233.8 | 343.8 | VDDCORE |  |  | K3
2 | 633.8 | 343.8 | VDDCORE |  |  | K3
3 | 1033.8 | 343.8 | VDDCORE |  |  | K3
4 | 1433.8 | 343.8 | VDDCORE |  |  | K3
5 | 1833.8 | 343.8 | VDDCORE |  |  | K3
6 | 2233.8 | 343.8 | VDDCORE |  |  | K3
7 | 2633.8 | 343.8 | VDDCORE |  |  | K3
8 | 3033.8 | 343.8 | VDDCORE |  |  | K3
9 | 3433.8 | 343.8 | VDDCORE |  |  | K3
10 | 3833.8 | 343.8 | VDDCORE |  |  | K3
11 | 4233.8 | 343.8 | VDDCORE |  |  | K3
12 | 4633.8 | 343.8 | VDDCORE |  |  | K3
13 | 5033.8 | 343.8 | VDDCORE |  |  | K3
14 | 5433.8 | 343.8 | VDDCORE |  |  | K3
15 | 5833.8 | 343.8 | VDDCORE |  |  | K3
16 | 6233.8 | 343.8 | VDDCORE |  |  | K3
17 | 6633.8 | 343.8 | VDDCORE |  |  | K3
18 | 7033.8 | 343.8 | tdo | AC21
19 | 7433.8 | 343.8 | trst | AC6
20 | 7833.8 | 343.8 | tdi | AC4
21 | 8233.8 | 343.8 | VDDIO |  |  | V3
22 | 8633.8 | 343.8 | VDDCORE |  |  | K3
23 | 9033.8 | 343.8 | VDDCORE |  |  | K3
24 | 9433.8 | 343.8 | VDDCORE |  |  | K3
25 | 9833.8 | 343.8 | VDDCORE |  |  | K3
26 | 10233.8 | 343.8 | VDDCORE |  |  | K3
27 | 10633.8 | 343.8 | VDDCORE |  |  | K3
28 | 11033.8 | 343.8 | VDDCORE |  |  | K3
29 | 11433.8 | 343.8 | VDDCORE |  |  | K3
30 | 11833.8 | 343.8 | VDDCORE |  |  | K3
31 | 12233.8 | 343.8 | VDDCORE |  |  | K3
32 | 12633.8 | 343.8 | VDDCORE |  |  | K3
33 | 13033.8 | 343.8 | VDDCORE |  |  | K3
34 | 13433.8 | 343.8 | VDDCORE |  |  | K3
35 | 13833.8 | 343.8 | VDDCORE |  |  | K3
36 | 14233.8 | 343.8 | VDDCORE |  |  | K3
37 | 233.8 | 850 | VDDCORE |  |  | K3
38 | 633.8 | 850 | VDDCORE |  |  | K3
39 | 1033.8 | 850 | VDDCORE |  |  | K3
40 | 1433.8 | 850 | VDDCORE |  |  | K3
41 | 1833.8 | 850 | VDDCORE |  |  | K3
42 | 2233.8 | 850 | VDDCORE |  |  | K3
43 | 2633.8 | 850 | VDDCORE |  |  | K3
44 | 3033.8 | 850 | VDDCORE |  |  | K3
45 | 3433.8 | 850 | VDDCORE |  |  | K3
46 | 3833.8 | 850 | VDDCORE |  |  | K3
47 | 4233.8 | 850 | VDDCORE |  |  | K3
48 | 4633.8 | 850 | VDDCORE |  |  | K3
49 | 5033.8 | 850 | VDDCORE |  |  | K3
50 | 5433.8 | 850 | VDDCORE |  |  | K3
51 | 5833.8 | 850 | VDDCORE |  |  | K3
52 | 6233.8 | 850 | VDDCORE |  |  | K3
53 | 6633.8 | 850 | VDDCORE |  |  | K3
54 | 7033.8 | 850 | VDDCORE |  |  | K3
55 | 7433.8 | 850 | tck | AC13
56 | 7833.8 | 850 | VDDCORE |  |  | K3
57 | 8233.8 | 850 | VDDCORE |  |  | K3
58 | 8633.8 | 850 | VDDCORE |  |  | K3
59 | 9033.8 | 850 | VDDCORE |  |  | K3
60 | 9433.8 | 850 | VDDCORE |  |  | K3
61 | 9833.8 | 850 | VDDCORE |  |  | K3
62 | 10233.8 | 850 | VDDCORE |  |  | K3
63 | 10633.8 | 850 | VDDCORE |  |  | K3
64 | 11033.8 | 850 | VDDCORE |  |  | K3
65 | 11433.8 | 850 | VDDCORE |  |  | K3
66 | 11833.8 | 850 | VDDCORE |  |  | K3
67 | 12233.8 | 850 | VDDCORE |  |  | K3
68 | 12633.8 | 850 | VDDCORE |  |  | K3
69 | 13033.8 | 850 | VDDCORE |  |  | K3
70 | 13433.8 | 850 | VDDCORE |  |  | K3
71 | 13833.8 | 850 | VDDCORE |  |  | K3
72 | 14233.8 | 850 | VDDCORE |  |  | K3
73 | 233.8 | 1356.2 | VSS |  |  | A1
74 | 633.8 | 1356.2 | VSS |  |  | A1
75 | 1033.8 | 1356.2 | VSS |  |  | A1
76 | 1433.8 | 1356.2 | VSS |  |  | A1
77 | 1833.8 | 1356.2 | VSS |  |  | A1
78 | 2233.8 | 1356.2 | VSS |  |  | A1
79 | 2633.8 | 1356.2 | VSS |  |  | A1
80 | 3033.8 | 1356.2 | VSS |  |  | A1
81 | 3433.8 | 1356.2 | VSS |  |  | A1
82 | 3833.8 | 1356.2 | VSS |  |  | A1
83 | 4233.8 | 1356.2 | VSS |  |  | A1
84 | 4633.8 | 1356.2 | VSS |  |  | A1
85 | 5033.8 | 1356.2 | VSS |  |  | A1
86 | 5433.8 | 1356.2 | VSS |  |  | A1
87 | 5833.8 | 1356.2 | VSS |  |  | A1
88 | 6233.8 | 1356.2 | VSS |  |  | A1
89 | 6633.8 | 1356.2 | VSS |  |  | A1
90 | 7033.8 | 1356.2 | VSS |  |  | A1
91 | 7433.8 | 1356.2 | VSS |  |  | A1
92 | 7833.8 | 1356.2 | VSS |  |  | A1
93 | 8233.8 | 1356.2 | VSS |  |  | A1
94 | 8633.8 | 1356.2 | VSS |  |  | A1
95 | 9033.8 | 1356.2 | VSS |  |  | A1
96 | 9433.8 | 1356.2 | VSS |  |  | A1
97 | 9833.8 | 1356.2 | VSS |  |  | A1
98 | 10233.8 | 1356.2 | VSS |  |  | A1
99 | 10633.8 | 1356.2 | VSS |  |  | A1
100 | 11033.8 | 1356.2 | VSS |  |  | A1
101 | 11433.8 | 1356.2 | VSS |  |  | A1
102 | 11833.8 | 1356.2 | VSS |  |  | A1
103 | 12233.8 | 1356.2 | VSS |  |  | A1
104 | 12633.8 | 1356.2 | VSS |  |  | A1
105 | 13033.8 | 1356.2 | VSS |  |  | A1
106 | 13433.8 | 1356.2 | VSS |  |  | A1
107 | 13833.8 | 1356.2 | VSS |  |  | A1
108 | 14233.8 | 1356.2 | VSS |  |  | A1
109 | 233.8 | 1862.4 | VSS |  |  | A1
110 | 633.8 | 1862.4 | VSS |  |  | A1
111 | 1033.8 | 1862.4 | VSS |  |  | A1
112 | 1433.8 | 1862.4 | VSS |  |  | A1
113 | 1833.8 | 1862.4 | VSS |  |  | A1
114 | 2233.8 | 1862.4 | VSS |  |  | A1
115 | 2633.8 | 1862.4 | VSS |  |  | A1
116 | 3033.8 | 1862.4 | VSS |  |  | A1
117 | 3433.8 | 1862.4 | VSS |  |  | A1
118 | 3833.8 | 1862.4 | VSS |  |  | A1
119 | 4233.8 | 1862.4 | VSS |  |  | A1
120 | 4633.8 | 1862.4 | VSS |  |  | A1
121 | 5033.8 | 1862.4 | VSS |  |  | A1
122 | 5433.8 | 1862.4 | VSS |  |  | A1
123 | 5833.8 | 1862.4 | VSS |  |  | A1
124 | 6233.8 | 1862.4 | VSS |  |  | A1
125 | 6633.8 | 1862.4 | VSS |  |  | A1
126 | 7033.8 | 1862.4 | VSS |  |  | A1
127 | 7433.8 | 1862.4 | VSS |  |  | A1
128 | 7833.8 | 1862.4 | VSS |  |  | A1
129 | 8233.8 | 1862.4 | VSS |  |  | A1
130 | 8633.8 | 1862.4 | VSS |  |  | A1
131 | 9033.8 | 1862.4 | VSS |  |  | A1
132 | 9433.8 | 1862.4 | VSS |  |  | A1
133 | 9833.8 | 1862.4 | VSS |  |  | A1
134 | 10233.8 | 1862.4 | VSS |  |  | A1
135 | 10633.8 | 1862.4 | VSS |  |  | A1
136 | 11033.8 | 1862.4 | VSS |  |  | A1
137 | 11433.8 | 1862.4 | VSS |  |  | A1
138 | 11833.8 | 1862.4 | VSS |  |  | A1
139 | 12233.8 | 1862.4 | VSS |  |  | A1
140 | 12633.8 | 1862.4 | VSS |  |  | A1
141 | 13033.8 | 1862.4 | VSS |  |  | A1
142 | 13433.8 | 1862.4 | VSS |  |  | A1
143 | 13833.8 | 1862.4 | VSS |  |  | A1
144 | 14233.8 | 1862.4 | VSS |  |  | A1
145 | 233.8 | 2368.6 | VDDcore |  |  | K3
146 | 633.8 | 2368.6 | VDDcore |  |  | K3
147 | 1033.8 | 2368.6 | VDDcore |  |  | K3
148 | 1433.8 | 2368.6 | VDDcore |  |  | K3
149 | 1833.8 | 2368.6 | VDDcore |  |  | K3
150 | 2233.8 | 2368.6 | VDDcore |  |  | K3
151 | 2633.8 | 2368.6 | VDDcore |  |  | K3
152 | 3033.8 | 2368.6 | VDDcore |  |  | K3
153 | 3433.8 | 2368.6 | VDDcore |  |  | K3
154 | 3833.8 | 2368.6 | VDDcore |  |  | K3
155 | 4233.8 | 2368.6 | VDDcore |  |  | K3
156 | 4633.8 | 2368.6 | VDDcore |  |  | K3
157 | 5033.8 | 2368.6 | VDDcore |  |  | K3
158 | 5433.8 | 2368.6 | VDDcore |  |  | K3
159 | 5833.8 | 2368.6 | VDDcore |  |  | K3
160 | 6233.8 | 2368.6 | VDDcore |  |  | K3
161 | 6633.8 | 2368.6 | VDDcore |  |  | K3
162 | 7033.8 | 2368.6 | VDDcore |  |  | K3
163 | 7433.8 | 2368.6 | VDDcore |  |  | K3
164 | 7833.8 | 2368.6 | VDDcore |  |  | K3
165 | 8233.8 | 2368.6 | VDDcore |  |  | K3
166 | 8633.8 | 2368.6 | VDDcore |  |  | K3
167 | 9033.8 | 2368.6 | VDDcore |  |  | K3
168 | 9433.8 | 2368.6 | VDDcore |  |  | K3
169 | 9833.8 | 2368.6 | VDDcore |  |  | K3
170 | 10233.8 | 2368.6 | VDDcore |  |  | K3
171 | 10633.8 | 2368.6 | VDDcore |  |  | K3
172 | 11033.8 | 2368.6 | VDDcore |  |  | K3
173 | 11433.8 | 2368.6 | VDDcore |  |  | K3
174 | 11833.8 | 2368.6 | VDDcore |  |  | K3
175 | 12233.8 | 2368.6 | VDDcore |  |  | K3
176 | 12633.8 | 2368.6 | VDDcore |  |  | K3
177 | 13033.8 | 2368.6 | VDDcore |  |  | K3
178 | 13433.8 | 2368.6 | VDDcore |  |  | K3
179 | 13833.8 | 2368.6 | VDDcore |  |  | K3
180 | 14233.8 | 2368.6 | VDDcore |  |  | K3
181 | 233.8 | 2874.8 | VDDcore |  |  | K3
182 | 633.8 | 2874.8 | VDDcore |  |  | K3
183 | 1033.8 | 2874.8 | VDDcore |  |  | K3
184 | 1433.8 | 2874.8 | VDDcore |  |  | K3
185 | 1833.8 | 2874.8 | VDDcore |  |  | K3
186 | 2233.8 | 2874.8 | VDDcore |  |  | K3
187 | 2633.8 | 2874.8 | VDDcore |  |  | K3
188 | 3033.8 | 2874.8 | VDDcore |  |  | K3
189 | 3433.8 | 2874.8 | VDDcore |  |  | K3
190 | 3833.8 | 2874.8 | VDDcore |  |  | K3
191 | 4233.8 | 2874.8 | VDDcore |  |  | K3
192 | 4633.8 | 2874.8 | VDDcore |  |  | K3
193 | 5033.8 | 2874.8 | VDDcore |  |  | K3
194 | 5433.8 | 2874.8 | VDDcore |  |  | K3
195 | 5833.8 | 2874.8 | VDDcore |  |  | K3
196 | 6233.8 | 2874.8 | VDDcore |  |  | K3
197 | 6633.8 | 2874.8 | VDDcore |  |  | K3
198 | 7033.8 | 2874.8 | VDDcore |  |  | K3
199 | 7433.8 | 2874.8 | VDDcore |  |  | K3
200 | 7833.8 | 2874.8 | VDDcore |  |  | K3
201 | 8233.8 | 2874.8 | VDDcore |  |  | K3
202 | 8633.8 | 2874.8 | VDDcore |  |  | K3
203 | 9033.8 | 2874.8 | VDDcore |  |  | K3
204 | 9433.8 | 2874.8 | VDDcore |  |  | K3
205 | 9833.8 | 2874.8 | VDDcore |  |  | K3
206 | 10233.8 | 2874.8 | VDDcore |  |  | K3
207 | 10633.8 | 2874.8 | VDDcore |  |  | K3
208 | 11033.8 | 2874.8 | VDDcore |  |  | K3
209 | 11433.8 | 2874.8 | VDDcore |  |  | K3
210 | 11833.8 | 2874.8 | VDDcore |  |  | K3
211 | 12233.8 | 2874.8 | VDDcore |  |  | K3
212 | 12633.8 | 2874.8 | VDDcore |  |  | K3
213 | 13033.8 | 2874.8 | VDDcore |  |  | K3
214 | 13433.8 | 2874.8 | VDDcore |  |  | K3
215 | 13833.8 | 2874.8 | VDDcore |  |  | K3
216 | 14233.8 | 2874.8 | VDDcore |  |  | K3
217 | 233.8 | 3381 | VSS |  |  | A1
218 | 633.8 | 3381 | VSS |  |  | A1
219 | 1033.8 | 3381 | VSS |  |  | A1
220 | 1433.8 | 3381 | VSS |  |  | A1
221 | 1833.8 | 3381 | VSS |  |  | A1
222 | 2233.8 | 3381 | VSS |  |  | A1
223 | 2633.8 | 3381 | VSS |  |  | A1
224 | 3033.8 | 3381 | VSS |  |  | A1
225 | 3433.8 | 3381 | VSS |  |  | A1
226 | 3833.8 | 3381 | VSS |  |  | A1
227 | 4233.8 | 3381 | VSS |  |  | A1
228 | 4633.8 | 3381 | VSS |  |  | A1
229 | 5033.8 | 3381 | VSS |  |  | A1
230 | 5433.8 | 3381 | VSS |  |  | A1
231 | 5833.8 | 3381 | VSS |  |  | A1
232 | 6233.8 | 3381 | VSS |  |  | A1
233 | 6633.8 | 3381 | VSS |  |  | A1
234 | 7033.8 | 3381 | VSS |  |  | A1
235 | 7433.8 | 3381 | VSS |  |  | A1
236 | 7833.8 | 3381 | VSS |  |  | A1
237 | 8233.8 | 3381 | VSS |  |  | A1
238 | 8633.8 | 3381 | VSS |  |  | A1
239 | 9033.8 | 3381 | VSS |  |  | A1
240 | 9433.8 | 3381 | VSS |  |  | A1
241 | 9833.8 | 3381 | VSS |  |  | A1
242 | 10233.8 | 3381 | VSS |  |  | A1
243 | 10633.8 | 3381 | VSS |  |  | A1
244 | 11033.8 | 3381 | VSS |  |  | A1
245 | 11433.8 | 3381 | VSS |  |  | A1
246 | 11833.8 | 3381 | VSS |  |  | A1
247 | 12233.8 | 3381 | VSS |  |  | A1
248 | 12633.8 | 3381 | VSS |  |  | A1
249 | 13033.8 | 3381 | VSS |  |  | A1
250 | 13433.8 | 3381 | VSS |  |  | A1
251 | 13833.8 | 3381 | VSS |  |  | A1
252 | 14233.8 | 3381 | VSS |  |  | A1
253 | 233.8 | 3887.2 | VSS |  |  | A1
254 | 633.8 | 3887.2 | VSS |  |  | A1
255 | 1033.8 | 3887.2 | VSS |  |  | A1
256 | 1433.8 | 3887.2 | VSS |  |  | A1
257 | 1833.8 | 3887.2 | VSS |  |  | A1
258 | 2233.8 | 3887.2 | VSS |  |  | A1
259 | 2633.8 | 3887.2 | VSS |  |  | A1
260 | 3033.8 | 3887.2 | VSS |  |  | A1
261 | 3433.8 | 3887.2 | VSS |  |  | A1
262 | 3833.8 | 3887.2 | VSS |  |  | A1
263 | 4233.8 | 3887.2 | VSS |  |  | A1
264 | 4633.8 | 3887.2 | VSS |  |  | A1
265 | 5033.8 | 3887.2 | VSS |  |  | A1
266 | 5433.8 | 3887.2 | VSS |  |  | A1
267 | 5833.8 | 3887.2 | VSS |  |  | A1
268 | 6233.8 | 3887.2 | VSS |  |  | A1
269 | 6633.8 | 3887.2 | VSS |  |  | A1
270 | 7033.8 | 3887.2 | VSS |  |  | A1
271 | 7433.8 | 3887.2 | VSS |  |  | A1
272 | 7833.8 | 3887.2 | VSS |  |  | A1
273 | 8233.8 | 3887.2 | VSS |  |  | A1
274 | 8633.8 | 3887.2 | VSS |  |  | A1
275 | 9033.8 | 3887.2 | VSS |  |  | A1
276 | 9433.8 | 3887.2 | VSS |  |  | A1
277 | 9833.8 | 3887.2 | VSS |  |  | A1
278 | 10233.8 | 3887.2 | VSS |  |  | A1
279 | 10633.8 | 3887.2 | VSS |  |  | A1
280 | 11033.8 | 3887.2 | VSS |  |  | A1
281 | 11433.8 | 3887.2 | VSS |  |  | A1
282 | 11833.8 | 3887.2 | VSS |  |  | A1
283 | 12233.8 | 3887.2 | VSS |  |  | A1
284 | 12633.8 | 3887.2 | VSS |  |  | A1
285 | 13033.8 | 3887.2 | VSS |  |  | A1
286 | 13433.8 | 3887.2 | VSS |  |  | A1
287 | 13833.8 | 3887.2 | VSS |  |  | A1
288 | 14233.8 | 3887.2 | VSS |  |  | A1
289 | 233.8 | 4393.4 | VDDCORE |  |  | K3
290 | 633.8 | 4393.4 | VDDCORE |  |  | K3
291 | 1033.8 | 4393.4 | VDDCORE |  |  | K3
292 | 1433.8 | 4393.4 | VDDCORE |  |  | K3
293 | 1833.8 | 4393.4 | VDDCORE |  |  | K3
294 | 2233.8 | 4393.4 | VDDCORE |  |  | K3
295 | 2633.8 | 4393.4 | VDDCORE |  |  | K3
296 | 3033.8 | 4393.4 | VDDCORE |  |  | K3
297 | 3433.8 | 4393.4 | VDDCORE |  |  | K3
298 | 3833.8 | 4393.4 | VDDCORE |  |  | K3
299 | 4233.8 | 4393.4 | VDDCORE |  |  | K3
300 | 4633.8 | 4393.4 | VDDCORE |  |  | K3
301 | 5033.8 | 4393.4 | VDDCORE |  |  | K3
302 | 5433.8 | 4393.4 | VDDCORE |  |  | K3
303 | 5833.8 | 4393.4 | VDDCORE |  |  | K3
304 | 6233.8 | 4393.4 | VDDCORE |  |  | K3
305 | 6633.8 | 4393.4 | VDDCORE |  |  | K3
306 | 7033.8 | 4393.4 | VDDCORE |  |  | K3
307 | 7433.8 | 4393.4 | VDDCORE |  |  | K3
308 | 7833.8 | 4393.4 | VDDCORE |  |  | K3
309 | 8233.8 | 4393.4 | VDDCORE |  |  | K3
310 | 8633.8 | 4393.4 | VDDCORE |  |  | K3
311 | 9033.8 | 4393.4 | VDDCORE |  |  | K3
312 | 9433.8 | 4393.4 | VDDCORE |  |  | K3
313 | 9833.8 | 4393.4 | VDDCORE |  |  | K3
314 | 10233.8 | 4393.4 | VDDCORE |  |  | K3
315 | 10633.8 | 4393.4 | VDDCORE |  |  | K3
316 | 11033.8 | 4393.4 | VDDCORE |  |  | K3
317 | 11433.8 | 4393.4 | VDDCORE |  |  | K3
318 | 11833.8 | 4393.4 | VDDCORE |  |  | K3
319 | 12233.8 | 4393.4 | VDDCORE |  |  | K3
320 | 12633.8 | 4393.4 | VDDCORE |  |  | K3
321 | 13033.8 | 4393.4 | VDDCORE |  |  | K3
322 | 13433.8 | 4393.4 | VDDCORE |  |  | K3
323 | 13833.8 | 4393.4 | VDDCORE |  |  | K3
324 | 14233.8 | 4393.4 | VDDCORE |  |  | K3
325 | 233.8 | 4899.6 | VDDCORE |  |  | K3
326 | 633.8 | 4899.6 | VDDCORE |  |  | K3
327 | 1033.8 | 4899.6 | VDDCORE |  |  | K3
328 | 1433.8 | 4899.6 | VDDCORE |  |  | K3
329 | 1833.8 | 4899.6 | VDDCORE |  |  | K3
330 | 2233.8 | 4899.6 | VDDCORE |  |  | K3
331 | 2633.8 | 4899.6 | VDDCORE |  |  | K3
332 | 3033.8 | 4899.6 | VDDCORE |  |  | K3
333 | 3433.8 | 4899.6 | VDDCORE |  |  | K3
334 | 3833.8 | 4899.6 | VDDCORE |  |  | K3
335 | 4233.8 | 4899.6 | VDDCORE |  |  | K3
336 | 4633.8 | 4899.6 | VDDCORE |  |  | K3
337 | 5033.8 | 4899.6 | VDDCORE |  |  | K3
338 | 5433.8 | 4899.6 | VDDCORE |  |  | K3
339 | 5833.8 | 4899.6 | VDDCORE |  |  | K3
340 | 6233.8 | 4899.6 | VDDCORE |  |  | K3
341 | 6633.8 | 4899.6 | VDDCORE |  |  | K3
342 | 7033.8 | 4899.6 | VDDCORE |  |  | K3
343 | 7433.8 | 4899.6 | VDDCORE |  |  | K3
344 | 7833.8 | 4899.6 | VDDCORE |  |  | K3
345 | 8233.8 | 4899.6 | VDDCORE |  |  | K3
346 | 8633.8 | 4899.6 | VDDCORE |  |  | K3
347 | 9033.8 | 4899.6 | VDDCORE |  |  | K3
348 | 9433.8 | 4899.6 | VDDCORE |  |  | K3
349 | 9833.8 | 4899.6 | VDDCORE |  |  | K3
350 | 10233.8 | 4899.6 | VDDCORE |  |  | K3
351 | 10633.8 | 4899.6 | VDDCORE |  |  | K3
352 | 11033.8 | 4899.6 | VDDCORE |  |  | K3
353 | 11433.8 | 4899.6 | VDDCORE |  |  | K3
354 | 11833.8 | 4899.6 | VDDCORE |  |  | K3
355 | 12233.8 | 4899.6 | VDDCORE |  |  | K3
356 | 12633.8 | 4899.6 | VDDCORE |  |  | K3
357 | 13033.8 | 4899.6 | VDDCORE |  |  | K3
358 | 13433.8 | 4899.6 | VDDCORE |  |  | K3
359 | 13833.8 | 4899.6 | VDDCORE |  |  | K3
360 | 14233.8 | 4899.6 | VDDCORE |  |  | K3
361 | 233.8 | 5405.8 | VSS |  |  | A1
362 | 633.8 | 5405.8 | VSS |  |  | A1
363 | 1033.8 | 5405.8 | VSS |  |  | A1
364 | 1433.8 | 5405.8 | VSS |  |  | A1
365 | 1833.8 | 5405.8 | VSS |  |  | A1
366 | 2233.8 | 5405.8 | VSS |  |  | A1
367 | 2633.8 | 5405.8 | VSS |  |  | A1
368 | 3033.8 | 5405.8 | VSS |  |  | A1
369 | 3433.8 | 5405.8 | VSS |  |  | A1
370 | 3833.8 | 5405.8 | VSS |  |  | A1
371 | 4233.8 | 5405.8 | VSS |  |  | A1
372 | 4633.8 | 5405.8 | VSS |  |  | A1
373 | 5033.8 | 5405.8 | VSS |  |  | A1
374 | 5433.8 | 5405.8 | VSS |  |  | A1
375 | 5833.8 | 5405.8 | VSS |  |  | A1
376 | 6233.8 | 5405.8 | VSS |  |  | A1
377 | 6633.8 | 5405.8 | VSS |  |  | A1
378 | 7033.8 | 5405.8 | VSS |  |  | A1
379 | 7433.8 | 5405.8 | VSS |  |  | A1
380 | 7833.8 | 5405.8 | VSS |  |  | A1
381 | 8233.8 | 5405.8 | VSS |  |  | A1
382 | 8633.8 | 5405.8 | VSS |  |  | A1
383 | 9033.8 | 5405.8 | VSS |  |  | A1
384 | 9433.8 | 5405.8 | VSS |  |  | A1
385 | 9833.8 | 5405.8 | VSS |  |  | A1
386 | 10233.8 | 5405.8 | VSS |  |  | A1
387 | 10633.8 | 5405.8 | VSS |  |  | A1
388 | 11033.8 | 5405.8 | VSS |  |  | A1
389 | 11433.8 | 5405.8 | VSS |  |  | A1
390 | 11833.8 | 5405.8 | VSS |  |  | A1
391 | 12233.8 | 5405.8 | VSS |  |  | A1
392 | 12633.8 | 5405.8 | VSS |  |  | A1
393 | 13033.8 | 5405.8 | VSS |  |  | A1
394 | 13433.8 | 5405.8 | VSS |  |  | A1
395 | 13833.8 | 5405.8 | VSS |  |  | A1
396 | 14233.8 | 5405.8 | VSS |  |  | A1
397 | 233.8 | 5912 | VSS |  |  | A1
398 | 633.8 | 5912 | VSS |  |  | A1
399 | 1033.8 | 5912 | VSS |  |  | A1
400 | 1433.8 | 5912 | VSS |  |  | A1
401 | 1833.8 | 5912 | VSS |  |  | A1
402 | 2233.8 | 5912 | VSS |  |  | A1
403 | 2633.8 | 5912 | VSS |  |  | A1
404 | 3033.8 | 5912 | VSS |  |  | A1
405 | 3433.8 | 5912 | VSS |  |  | A1
406 | 3833.8 | 5912 | VSS |  |  | A1
407 | 4233.8 | 5912 | VSS |  |  | A1
408 | 4633.8 | 5912 | VSS |  |  | A1
409 | 5033.8 | 5912 | VSS |  |  | A1
410 | 5433.8 | 5912 | VSS |  |  | A1
411 | 5833.8 | 5912 | VSS |  |  | A1
412 | 6233.8 | 5912 | VSS |  |  | A1
413 | 6633.8 | 5912 | VSS |  |  | A1
414 | 7033.8 | 5912 | VSS |  |  | A1
415 | 7433.8 | 5912 | VSS |  |  | A1
416 | 7833.8 | 5912 | VSS |  |  | A1
417 | 8233.8 | 5912 | VSS |  |  | A1
418 | 8633.8 | 5912 | VSS |  |  | A1
419 | 9033.8 | 5912 | VSS |  |  | A1
420 | 9433.8 | 5912 | VSS |  |  | A1
421 | 9833.8 | 5912 | VSS |  |  | A1
422 | 10233.8 | 5912 | VSS |  |  | A1
423 | 10633.8 | 5912 | VSS |  |  | A1
424 | 11033.8 | 5912 | VSS |  |  | A1
425 | 11433.8 | 5912 | VSS |  |  | A1
426 | 11833.8 | 5912 | VSS |  |  | A1
427 | 12233.8 | 5912 | VSS |  |  | A1
428 | 12633.8 | 5912 | VSS |  |  | A1
429 | 13033.8 | 5912 | VSS |  |  | A1
430 | 13433.8 | 5912 | VSS |  |  | A1
431 | 13833.8 | 5912 | VSS |  |  | A1
432 | 14233.8 | 5912 | VSS |  |  | A1
433 | 233.8 | 6418.2 | VDDcore |  |  | K3
434 | 633.8 | 6418.2 | VDDcore |  |  | K3
435 | 1033.8 | 6418.2 | VDDcore |  |  | K3
436 | 1433.8 | 6418.2 | VDDcore |  |  | K3
437 | 1833.8 | 6418.2 | VDDcore |  |  | K3
438 | 2233.8 | 6418.2 | VDDcore |  |  | K3
439 | 2633.8 | 6418.2 | VDDcore |  |  | K3
440 | 3033.8 | 6418.2 | VDDcore |  |  | K3
441 | 3433.8 | 6418.2 | VDDcore |  |  | K3
442 | 3833.8 | 6418.2 | VDDcore |  |  | K3
443 | 4233.8 | 6418.2 | VDDcore |  |  | K3
444 | 4633.8 | 6418.2 | VDDcore |  |  | K3
445 | 5033.8 | 6418.2 | VDDcore |  |  | K3
446 | 5433.8 | 6418.2 | VDDcore |  |  | K3
447 | 5833.8 | 6418.2 | VDDcore |  |  | K3
448 | 6233.8 | 6418.2 | VDDcore |  |  | K3
449 | 6633.8 | 6418.2 | VDDcore |  |  | K3
450 | 7033.8 | 6418.2 | VDDcore |  |  | K3
451 | 7433.8 | 6418.2 | VDDcore |  |  | K3
452 | 7833.8 | 6418.2 | VDDcore |  |  | K3
453 | 8233.8 | 6418.2 | VDDcore |  |  | K3
454 | 8633.8 | 6418.2 | VDDcore |  |  | K3
455 | 9033.8 | 6418.2 | VDDcore |  |  | K3
456 | 9433.8 | 6418.2 | VDDcore |  |  | K3
457 | 9833.8 | 6418.2 | VDDcore |  |  | K3
458 | 10233.8 | 6418.2 | VDDcore |  |  | K3
459 | 10633.8 | 6418.2 | VDDcore |  |  | K3
460 | 11033.8 | 6418.2 | VDDcore |  |  | K3
461 | 11433.8 | 6418.2 | VDDcore |  |  | K3
462 | 11833.8 | 6418.2 | VDDcore |  |  | K3
463 | 12233.8 | 6418.2 | VDDcore |  |  | K3
464 | 12633.8 | 6418.2 | VDDcore |  |  | K3
465 | 13033.8 | 6418.2 | VDDcore |  |  | K3
466 | 13433.8 | 6418.2 | VDDcore |  |  | K3
467 | 13833.8 | 6418.2 | VDDcore |  |  | K3
468 | 14233.8 | 6418.2 | VDDcore |  |  | K3
469 | 233.8 | 6924.4 | VDDcore |  |  | K3
470 | 633.8 | 6924.4 | VDDcore |  |  | K3
471 | 1033.8 | 6924.4 | VDDcore |  |  | K3
472 | 1433.8 | 6924.4 | VDDcore |  |  | K3
473 | 1833.8 | 6924.4 | VDDcore |  |  | K3
474 | 2233.8 | 6924.4 | VDDcore |  |  | K3
475 | 2633.8 | 6924.4 | VDDcore |  |  | K3
476 | 3033.8 | 6924.4 | VDDcore |  |  | K3
477 | 3433.8 | 6924.4 | VDDcore |  |  | K3
478 | 3833.8 | 6924.4 | VDDcore |  |  | K3
479 | 4233.8 | 6924.4 | VDDcore |  |  | K3
480 | 4633.8 | 6924.4 | VDDcore |  |  | K3
481 | 5033.8 | 6924.4 | VDDcore |  |  | K3
482 | 5433.8 | 6924.4 | VDDcore |  |  | K3
483 | 5833.8 | 6924.4 | VDDcore |  |  | K3
484 | 6233.8 | 6924.4 | VDDcore |  |  | K3
485 | 6633.8 | 6924.4 | VDDcore |  |  | K3
486 | 7033.8 | 6924.4 | VDDcore |  |  | K3
487 | 7433.8 | 6924.4 | VDDcore |  |  | K3
488 | 7833.8 | 6924.4 | VDDcore |  |  | K3
489 | 8233.8 | 6924.4 | VDDcore |  |  | K3
490 | 8633.8 | 6924.4 | VDDcore |  |  | K3
491 | 9033.8 | 6924.4 | VDDcore |  |  | K3
492 | 9433.8 | 6924.4 | VDDcore |  |  | K3
493 | 9833.8 | 6924.4 | VDDcore |  |  | K3
494 | 10233.8 | 6924.4 | VDDcore |  |  | K3
495 | 10633.8 | 6924.4 | VDDcore |  |  | K3
496 | 11033.8 | 6924.4 | VDDcore |  |  | K3
497 | 11433.8 | 6924.4 | VDDcore |  |  | K3
498 | 11833.8 | 6924.4 | VDDcore |  |  | K3
499 | 12233.8 | 6924.4 | VDDcore |  |  | K3
500 | 12633.8 | 6924.4 | VDDcore |  |  | K3
501 | 13033.8 | 6924.4 | VDDcore |  |  | K3
502 | 13433.8 | 6924.4 | VDDcore |  |  | K3
503 | 13833.8 | 6924.4 | VDDcore |  |  | K3
504 | 14233.8 | 6924.4 | VDDcore |  |  | K3
505 | 233.8 | 7430.6 | VSS |  |  | A1
506 | 633.8 | 7430.6 | VSS |  |  | A1
507 | 1033.8 | 7430.6 | VSS |  |  | A1
508 | 1433.8 | 7430.6 | VSS |  |  | A1
509 | 1833.8 | 7430.6 | VSS |  |  | A1
510 | 2233.8 | 7430.6 | VSS |  |  | A1
511 | 2633.8 | 7430.6 | VSS |  |  | A1
512 | 3033.8 | 7430.6 | VSS |  |  | A1
513 | 3433.8 | 7430.6 | VSS |  |  | A1
514 | 3833.8 | 7430.6 | VSS |  |  | A1
515 | 4233.8 | 7430.6 | VSS |  |  | A1
516 | 4633.8 | 7430.6 | VSS |  |  | A1
517 | 5033.8 | 7430.6 | VSS |  |  | A1
518 | 5433.8 | 7430.6 | VSS |  |  | A1
519 | 5833.8 | 7430.6 | VSS |  |  | A1
520 | 6233.8 | 7430.6 | VSS |  |  | A1
521 | 6633.8 | 7430.6 | VSS |  |  | A1
522 | 7033.8 | 7430.6 | VSS |  |  | A1
523 | 7433.8 | 7430.6 | VSS |  |  | A1
524 | 7833.8 | 7430.6 | VSS |  |  | A1
525 | 8233.8 | 7430.6 | VSS |  |  | A1
526 | 8633.8 | 7430.6 | VSS |  |  | A1
527 | 9033.8 | 7430.6 | VSS |  |  | A1
528 | 9433.8 | 7430.6 | VSS |  |  | A1
529 | 9833.8 | 7430.6 | VSS |  |  | A1
530 | 10233.8 | 7430.6 | VSS |  |  | A1
531 | 10633.8 | 7430.6 | VSS |  |  | A1
532 | 11033.8 | 7430.6 | VSS |  |  | A1
533 | 11433.8 | 7430.6 | VSS |  |  | A1
534 | 11833.8 | 7430.6 | VSS |  |  | A1
535 | 12233.8 | 7430.6 | VSS |  |  | A1
536 | 12633.8 | 7430.6 | VSS |  |  | A1
537 | 13033.8 | 7430.6 | VSS |  |  | A1
538 | 13433.8 | 7430.6 | VSS |  |  | A1
539 | 13833.8 | 7430.6 | VSS |  |  | A1
540 | 14233.8 | 7430.6 | VSS |  |  | A1
541 | 233.8 | 7936.8 | VSS |  |  | A1
542 | 633.8 | 7936.8 | VSS |  |  | A1
543 | 1033.8 | 7936.8 | VSS |  |  | A1
544 | 1433.8 | 7936.8 | VSS |  |  | A1
545 | 1833.8 | 7936.8 | VSS |  |  | A1
546 | 2233.8 | 7936.8 | VSS |  |  | A1
547 | 2633.8 | 7936.8 | VSS |  |  | A1
548 | 3033.8 | 7936.8 | VSS |  |  | A1
549 | 3433.8 | 7936.8 | VSS |  |  | A1
550 | 3833.8 | 7936.8 | VSS |  |  | A1
551 | 4233.8 | 7936.8 | VSS |  |  | A1
552 | 4633.8 | 7936.8 | VSS |  |  | A1
553 | 5033.8 | 7936.8 | VSS |  |  | A1
554 | 5433.8 | 7936.8 | VSS |  |  | A1
555 | 5833.8 | 7936.8 | VSS |  |  | A1
556 | 6233.8 | 7936.8 | VSS |  |  | A1
557 | 6633.8 | 7936.8 | VSS |  |  | A1
558 | 7033.8 | 7936.8 | VSS |  |  | A1
559 | 7433.8 | 7936.8 | VSS |  |  | A1
560 | 7833.8 | 7936.8 | VSS |  |  | A1
561 | 8233.8 | 7936.8 | VSS |  |  | A1
562 | 8633.8 | 7936.8 | VSS |  |  | A1
563 | 9033.8 | 7936.8 | VSS |  |  | A1
564 | 9433.8 | 7936.8 | VSS |  |  | A1
565 | 9833.8 | 7936.8 | VSS |  |  | A1
566 | 10233.8 | 7936.8 | VSS |  |  | A1
567 | 10633.8 | 7936.8 | VSS |  |  | A1
568 | 11033.8 | 7936.8 | VSS |  |  | A1
569 | 11433.8 | 7936.8 | VSS |  |  | A1
570 | 11833.8 | 7936.8 | VSS |  |  | A1
571 | 12233.8 | 7936.8 | VSS |  |  | A1
572 | 12633.8 | 7936.8 | VSS |  |  | A1
573 | 13033.8 | 7936.8 | VSS |  |  | A1
574 | 13433.8 | 7936.8 | VSS |  |  | A1
575 | 13833.8 | 7936.8 | VSS |  |  | A1
576 | 14233.8 | 7936.8 | VSS |  |  | A1
577 | 233.8 | 8443 | VDDCORE |  |  | K3
578 | 633.8 | 8443 | VDDCORE |  |  | K3
579 | 1033.8 | 8443 | VDDCORE |  |  | K3
580 | 1433.8 | 8443 | VDDCORE |  |  | K3
581 | 1833.8 | 8443 | VDDCORE |  |  | K3
582 | 2233.8 | 8443 | VDDCORE |  |  | K3
583 | 2633.8 | 8443 | VDDCORE |  |  | K3
584 | 3033.8 | 8443 | VDDCORE |  |  | K3
585 | 3433.8 | 8443 | VDDCORE |  |  | K3
586 | 3833.8 | 8443 | VDDCORE |  |  | K3
587 | 4233.8 | 8443 | VDDCORE |  |  | K3
588 | 4633.8 | 8443 | VDDCORE |  |  | K3
589 | 5033.8 | 8443 | VDDCORE |  |  | K3
590 | 5433.8 | 8443 | VDDCORE |  |  | K3
591 | 5833.8 | 8443 | VDDCORE |  |  | K3
592 | 6233.8 | 8443 | VDDCORE |  |  | K3
593 | 6633.8 | 8443 | VDDCORE |  |  | K3
594 | 7033.8 | 8443 | VDDCORE |  |  | K3
595 | 7433.8 | 8443 | VDDCORE |  |  | K3
596 | 7833.8 | 8443 | VDDCORE |  |  | K3
597 | 8233.8 | 8443 | VDDCORE |  |  | K3
598 | 8633.8 | 8443 | VDDCORE |  |  | K3
599 | 9033.8 | 8443 | VDDCORE |  |  | K3
600 | 9433.8 | 8443 | VDDCORE |  |  | K3
601 | 9833.8 | 8443 | VDDCORE |  |  | K3
602 | 10233.8 | 8443 | VDDCORE |  |  | K3
603 | 10633.8 | 8443 | VDDCORE |  |  | K3
604 | 11033.8 | 8443 | VDDCORE |  |  | K3
605 | 11433.8 | 8443 | VDDCORE |  |  | K3
606 | 11833.8 | 8443 | VDDCORE |  |  | K3
607 | 12233.8 | 8443 | VDDCORE |  |  | K3
608 | 12633.8 | 8443 | VDDCORE |  |  | K3
609 | 13033.8 | 8443 | VDDCORE |  |  | K3
610 | 13433.8 | 8443 | VDDCORE |  |  | K3
611 | 13833.8 | 8443 | VDDCORE |  |  | K3
612 | 14233.8 | 8443 | VDDCORE |  |  | K3
613 | 233.8 | 8949.2 | VDDCORE |  |  | K3
614 | 633.8 | 8949.2 | VDDCORE |  |  | K3
615 | 1033.8 | 8949.2 | VDDCORE |  |  | K3
616 | 1433.8 | 8949.2 | VDDCORE |  |  | K3
617 | 1833.8 | 8949.2 | VDDCORE |  |  | K3
618 | 2233.8 | 8949.2 | VDDCORE |  |  | K3
619 | 2633.8 | 8949.2 | VDDCORE |  |  | K3
620 | 3033.8 | 8949.2 | VDDCORE |  |  | K3
621 | 3433.8 | 8949.2 | VDDCORE |  |  | K3
622 | 3833.8 | 8949.2 | VDDCORE |  |  | K3
623 | 4233.8 | 8949.2 | VDDCORE |  |  | K3
624 | 4633.8 | 8949.2 | VDDCORE |  |  | K3
625 | 5033.8 | 8949.2 | VDDCORE |  |  | K3
626 | 5433.8 | 8949.2 | VDDCORE |  |  | K3
627 | 5833.8 | 8949.2 | VDDCORE |  |  | K3
628 | 6233.8 | 8949.2 | VDDCORE |  |  | K3
629 | 6633.8 | 8949.2 | VDDCORE |  |  | K3
630 | 7033.8 | 8949.2 | VDDCORE |  |  | K3
631 | 7433.8 | 8949.2 | VDDCORE |  |  | K3
632 | 7833.8 | 8949.2 | VDDCORE |  |  | K3
633 | 8233.8 | 8949.2 | VDDCORE |  |  | K3
634 | 8633.8 | 8949.2 | VDDCORE |  |  | K3
635 | 9033.8 | 8949.2 | VDDCORE |  |  | K3
636 | 9433.8 | 8949.2 | VDDCORE |  |  | K3
637 | 9833.8 | 8949.2 | VDDCORE |  |  | K3
638 | 10233.8 | 8949.2 | VDDCORE |  |  | K3
639 | 10633.8 | 8949.2 | VDDCORE |  |  | K3
640 | 11033.8 | 8949.2 | VDDCORE |  |  | K3
641 | 11433.8 | 8949.2 | VDDCORE |  |  | K3
642 | 11833.8 | 8949.2 | VDDCORE |  |  | K3
643 | 12233.8 | 8949.2 | VDDCORE |  |  | K3
644 | 12633.8 | 8949.2 | VDDCORE |  |  | K3
645 | 13033.8 | 8949.2 | VDDCORE |  |  | K3
646 | 13433.8 | 8949.2 | VDDCORE |  |  | K3
647 | 13833.8 | 8949.2 | VDDCORE |  |  | K3
648 | 14233.8 | 8949.2 | VDDCORE |  |  | K3
649 | 233.8 | 9455.4 | VSS |  |  | A1
650 | 633.8 | 9455.4 | VSS |  |  | A1
651 | 1033.8 | 9455.4 | VSS |  |  | A1
652 | 1433.8 | 9455.4 | VSS |  |  | A1
653 | 1833.8 | 9455.4 | VSS |  |  | A1
654 | 2233.8 | 9455.4 | VSS |  |  | A1
655 | 2633.8 | 9455.4 | VSS |  |  | A1
656 | 3033.8 | 9455.4 | VSS |  |  | A1
657 | 3433.8 | 9455.4 | VSS |  |  | A1
658 | 3833.8 | 9455.4 | VSS |  |  | A1
659 | 4233.8 | 9455.4 | VSS |  |  | A1
660 | 4633.8 | 9455.4 | VSS |  |  | A1
661 | 5033.8 | 9455.4 | VSS |  |  | A1
662 | 5433.8 | 9455.4 | VSS |  |  | A1
663 | 5833.8 | 9455.4 | VSS |  |  | A1
664 | 6233.8 | 9455.4 | VSS |  |  | A1
665 | 6633.8 | 9455.4 | VSS |  |  | A1
666 | 7033.8 | 9455.4 | VSS |  |  | A1
667 | 7433.8 | 9455.4 | VSS |  |  | A1
668 | 7833.8 | 9455.4 | VSS |  |  | A1
669 | 8233.8 | 9455.4 | VSS |  |  | A1
670 | 8633.8 | 9455.4 | VSS |  |  | A1
671 | 9033.8 | 9455.4 | VSS |  |  | A1
672 | 9433.8 | 9455.4 | VSS |  |  | A1
673 | 9833.8 | 9455.4 | VSS |  |  | A1
674 | 10233.8 | 9455.4 | VSS |  |  | A1
675 | 10633.8 | 9455.4 | VSS |  |  | A1
676 | 11033.8 | 9455.4 | VSS |  |  | A1
677 | 11433.8 | 9455.4 | VSS |  |  | A1
678 | 11833.8 | 9455.4 | VSS |  |  | A1
679 | 12233.8 | 9455.4 | VSS |  |  | A1
680 | 12633.8 | 9455.4 | VSS |  |  | A1
681 | 13033.8 | 9455.4 | VSS |  |  | A1
682 | 13433.8 | 9455.4 | VSS |  |  | A1
683 | 13833.8 | 9455.4 | VSS |  |  | A1
684 | 14233.8 | 9455.4 | VSS |  |  | A1
685 | 233.8 | 9961.6 | VSS |  |  | A1
686 | 633.8 | 9961.6 | VSS |  |  | A1
687 | 1033.8 | 9961.6 | VSS |  |  | A1
688 | 1433.8 | 9961.6 | VSS |  |  | A1
689 | 1833.8 | 9961.6 | VSS |  |  | A1
690 | 2233.8 | 9961.6 | VSS |  |  | A1
691 | 2633.8 | 9961.6 | VSS |  |  | A1
692 | 3033.8 | 9961.6 | VSS |  |  | A1
693 | 3433.8 | 9961.6 | VSS |  |  | A1
694 | 3833.8 | 9961.6 | VSS |  |  | A1
695 | 4233.8 | 9961.6 | VSS |  |  | A1
696 | 4633.8 | 9961.6 | VSS |  |  | A1
697 | 5033.8 | 9961.6 | VSS |  |  | A1
698 | 5433.8 | 9961.6 | VSS |  |  | A1
699 | 5833.8 | 9961.6 | VSS |  |  | A1
700 | 6233.8 | 9961.6 | VSS |  |  | A1
701 | 6633.8 | 9961.6 | VSS |  |  | A1
702 | 7033.8 | 9961.6 | VSS |  |  | A1
703 | 7433.8 | 9961.6 | VSS |  |  | A1
704 | 7833.8 | 9961.6 | VSS |  |  | A1
705 | 8233.8 | 9961.6 | VSS |  |  | A1
706 | 8633.8 | 9961.6 | VSS |  |  | A1
707 | 9033.8 | 9961.6 | VSS |  |  | A1
708 | 9433.8 | 9961.6 | VSS |  |  | A1
709 | 9833.8 | 9961.6 | VSS |  |  | A1
710 | 10233.8 | 9961.6 | VSS |  |  | A1
711 | 10633.8 | 9961.6 | VSS |  |  | A1
712 | 11033.8 | 9961.6 | VSS |  |  | A1
713 | 11433.8 | 9961.6 | VSS |  |  | A1
714 | 11833.8 | 9961.6 | VSS |  |  | A1
715 | 12233.8 | 9961.6 | VSS |  |  | A1
716 | 12633.8 | 9961.6 | VSS |  |  | A1
717 | 13033.8 | 9961.6 | VSS |  |  | A1
718 | 13433.8 | 9961.6 | VSS |  |  | A1
719 | 13833.8 | 9961.6 | VSS |  |  | A1
720 | 14233.8 | 9961.6 | VSS |  |  | A1
721 | 233.8 | 10467.8 | VDDcore |  |  | K3
722 | 633.8 | 10467.8 | VDDcore |  |  | K3
723 | 1033.8 | 10467.8 | VDDcore |  |  | K3
724 | 1433.8 | 10467.8 | VDDcore |  |  | K3
725 | 1833.8 | 10467.8 | VDDcore |  |  | K3
726 | 2233.8 | 10467.8 | VDDcore |  |  | K3
727 | 2633.8 | 10467.8 | VDDcore |  |  | K3
728 | 3033.8 | 10467.8 | VDDcore |  |  | K3
729 | 3433.8 | 10467.8 | VDDcore |  |  | K3
730 | 3833.8 | 10467.8 | VDDcore |  |  | K3
731 | 4233.8 | 10467.8 | VDDserdes |  |  | K6
732 | 4633.8 | 10467.8 | VSS |  |  | A1
733 | 5033.8 | 10467.8 | VDDH |  |  | G10
734 | 5433.8 | 10467.8 | VDDH |  |  | G10
735 | 5833.8 | 10467.8 | VDDH |  |  | G10
736 | 6233.8 | 10467.8 | VDDH |  |  | G10
737 | 6633.8 | 10467.8 | VDDH |  |  | G10
738 | 7033.8 | 10467.8 | VDDH |  |  | G10
739 | 7433.8 | 10467.8 | VDDA |  |  | J9
740 | 7833.8 | 10467.8 | VDDA |  |  | J9
741 | 8233.8 | 10467.8 | VDDA |  |  | J9
742 | 8633.8 | 10467.8 | VDDA |  |  | J9
743 | 9033.8 | 10467.8 | VDDA |  |  | J9
744 | 9433.8 | 10467.8 | VDDA |  |  | J9
745 | 9833.8 | 10467.8 | VDDcore |  |  | K3
746 | 10233.8 | 10467.8 | VDDcore |  |  | K3
747 | 10633.8 | 10467.8 | VDDcore |  |  | K3
748 | 11033.8 | 10467.8 | VDDcore |  |  | K3
749 | 11433.8 | 10467.8 | VDDcore |  |  | K3
750 | 11833.8 | 10467.8 | VDDcore |  |  | K3
751 | 12233.8 | 10467.8 | VDDcore |  |  | K3
752 | 12633.8 | 10467.8 | VDDcore |  |  | K3
753 | 13033.8 | 10467.8 | VDDcore |  |  | K3
754 | 13433.8 | 10467.8 | VDDcore |  |  | K3
755 | 13833.8 | 10467.8 | VDDcore |  |  | K3
756 | 14233.8 | 10467.8 | VDDcore |  |  | K3
757 | 233.8 | 10974 | VDDcore |  |  | K3
758 | 633.8 | 10974 | VDDcore |  |  | K3
759 | 1033.8 | 10974 | VDDcore |  |  | K3
760 | 1433.8 | 10974 | VDDcore |  |  | K3
761 | 1833.8 | 10974 | VDDcore |  |  | K3
762 | 2233.8 | 10974 | VDDcore |  |  | K3
763 | 2633.8 | 10974 | VDDcore |  |  | K3
764 | 3033.8 | 10974 | VDDcore |  |  | K3
765 | 3433.8 | 10974 | VDDcore |  |  | K3
766 | 3833.8 | 10974 | VDDcore |  |  | K3
767 | 4233.8 | 10974 | VDDserdes |  |  | K6
768 | 4633.8 | 10974 | pattout_hold | A19
769 | 5033.8 | 10974 | pattout_p | C17 | 2.4 Gbit/s
770 | 5433.8 | 10974 | pattin_p[0] | A16 | 2.4 Gbit/s
771 | 5833.8 | 10974 | pattin_p[1] | C15 | 2.4 Gbit/s
772 | 6233.8 | 10974 | bus_p[7] | A14 | 2 Gbit/s
773 | 6633.8 | 10974 | bus_p[6] | C13 | 2 Gbit/s
774 | 7033.8 | 10974 | bus_p[5] | A12 | 2 Gbit/s
775 | 7433.8 | 10974 | bus_p[4] | C11 | 2 Gbit/s
776 | 7833.8 | 10974 | bus_p[3] | A10 | 2 Gbit/s
777 | 8233.8 | 10974 | bus_p[2] | C9 | 2 Gbit/s
778 | 8633.8 | 10974 | bus_n[1] | C7 | 2 Gbit/s
779 | 9033.8 | 10974 | bus_n[0] | B8 | 2 Gbit/s
780 | 9433.8 | 10974 | clk_p | E8 | 100 MHz
781 | 9833.8 | 10974 | VDDA_BGREF | D5
782 | 10233.8 | 10974 | VSS |  |  | A1
783 | 10633.8 | 10974 | VDDcore |  |  | K3
784 | 11033.8 | 10974 | VDDcore |  |  | K3
785 | 11433.8 | 10974 | VDDcore |  |  | K3
786 | 11833.8 | 10974 | pattin_hold[0] | B4 |  | B4
787 | 12233.8 | 10974 | pattin_hold[1] | A4 |  | A4
788 | 12633.8 | 10974 | VDDcore |  |  | K3
789 | 13033.8 | 10974 | VDDcore |  |  | K3
790 | 13433.8 | 10974 | VDDcore |  |  | K3
791 | 13833.8 | 10974 | VDDcore |  |  | K3
792 | 14233.8 | 10974 | VDDcore |  |  | K3
793 | 433.8 | 596.9 | VDDCORE |  |  | K3
794 | 833.8 | 596.9 | VDDCORE |  |  | K3
795 | 1233.8 | 596.9 | VDDCORE |  |  | K3
796 | 1633.8 | 596.9 | VDDCORE |  |  | K3
797 | 2033.8 | 596.9 | VDDCORE |  |  | K3
798 | 2433.8 | 596.9 | VDDCORE |  |  | K3
799 | 2833.8 | 596.9 | VDDCORE |  |  | K3
800 | 3233.8 | 596.9 | VDDCORE |  |  | K3
801 | 3633.8 | 596.9 | VDDCORE |  |  | K3
802 | 4033.8 | 596.9 | VDDCORE |  |  | K3
803 | 4433.8 | 596.9 | VDDCORE |  |  | K3
804 | 4833.8 | 596.9 | VDDCORE |  |  | K3
805 | 5233.8 | 596.9 | VDDCORE |  |  | K3
806 | 5633.8 | 596.9 | VDDCORE |  |  | K3
807 | 6033.8 | 596.9 | VDDCORE |  |  | K3
808 | 6433.8 | 596.9 | VDDCORE |  |  | K3
809 | 6833.8 | 596.9 | VDDCORE |  |  | K3
810 | 7233.8 | 596.9 | dtest | AC20
811 | 7633.8 | 596.9 | init | AC5
812 | 8033.8 | 596.9 | tms | AC3
813 | 8433.8 | 596.9 | VDDCORE |  |  | K3
814 | 8833.8 | 596.9 | VDDCORE |  |  | K3
815 | 9233.8 | 596.9 | VDDCORE |  |  | K3
816 | 9633.8 | 596.9 | VDDCORE |  |  | K3
817 | 10033.8 | 596.9 | VDDCORE |  |  | K3
818 | 10433.8 | 596.9 | VDDCORE |  |  | K3
819 | 10833.8 | 596.9 | VDDCORE |  |  | K3
820 | 11233.8 | 596.9 | VDDCORE |  |  | K3
821 | 11633.8 | 596.9 | VDDCORE |  |  | K3
822 | 12033.8 | 596.9 | VDDCORE |  |  | K3
823 | 12433.8 | 596.9 | VDDCORE |  |  | K3
824 | 12833.8 | 596.9 | VDDCORE |  |  | K3
825 | 13233.8 | 596.9 | VDDCORE |  |  | K3
826 | 13633.8 | 596.9 | VDDCORE |  |  | K3
827 | 14033.8 | 596.9 | VDDCORE |  |  | K3
828 | 433.8 | 1609.3 | VSS |  |  | A1
829 | 833.8 | 1609.3 | VSS |  |  | A1
830 | 1233.8 | 1609.3 | VSS |  |  | A1
831 | 1633.8 | 1609.3 | VSS |  |  | A1
832 | 2033.8 | 1609.3 | VSS |  |  | A1
833 | 2433.8 | 1609.3 | VSS |  |  | A1
834 | 2833.8 | 1609.3 | VSS |  |  | A1
835 | 3233.8 | 1609.3 | VSS |  |  | A1
836 | 3633.8 | 1609.3 | VSS |  |  | A1
837 | 4033.8 | 1609.3 | VSS |  |  | A1
838 | 4433.8 | 1609.3 | VSS |  |  | A1
839 | 4833.8 | 1609.3 | VSS |  |  | A1
840 | 5233.8 | 1609.3 | VSS |  |  | A1
841 | 5633.8 | 1609.3 | VSS |  |  | A1
842 | 6033.8 | 1609.3 | VSS |  |  | A1
843 | 6433.8 | 1609.3 | VSS |  |  | A1
844 | 6833.8 | 1609.3 | VSS |  |  | A1
845 | 7233.8 | 1609.3 | VSS |  |  | A1
846 | 7633.8 | 1609.3 | VSS |  |  | A1
847 | 8033.8 | 1609.3 | VSS |  |  | A1
848 | 8433.8 | 1609.3 | VSS |  |  | A1
849 | 8833.8 | 1609.3 | VSS |  |  | A1
850 | 9233.8 | 1609.3 | VSS |  |  | A1
851 | 9633.8 | 1609.3 | VSS |  |  | A1
852 | 10033.8 | 1609.3 | VSS |  |  | A1
853 | 10433.8 | 1609.3 | VSS |  |  | A1
854 | 10833.8 | 1609.3 | VSS |  |  | A1
855 | 11233.8 | 1609.3 | VSS |  |  | A1
856 | 11633.8 | 1609.3 | VSS |  |  | A1
857 | 12033.8 | 1609.3 | VSS |  |  | A1
858 | 12433.8 | 1609.3 | VSS |  |  | A1
859 | 12833.8 | 1609.3 | VSS |  |  | A1
860 | 13233.8 | 1609.3 | VSS |  |  | A1
861 | 13633.8 | 1609.3 | VSS |  |  | A1
862 | 14033.8 | 1609.3 | VSS |  |  | A1
863 | 433.8 | 2621.7 | VDDcore |  |  | K3
864 | 833.8 | 2621.7 | VDDcore |  |  | K3
865 | 1233.8 | 2621.7 | VDDcore |  |  | K3
866 | 1633.8 | 2621.7 | VDDcore |  |  | K3
867 | 2033.8 | 2621.7 | VDDcore |  |  | K3
868 | 2433.8 | 2621.7 | VDDcore |  |  | K3
869 | 2833.8 | 2621.7 | VDDcore |  |  | K3
870 | 3233.8 | 2621.7 | VDDcore |  |  | K3
871 | 3633.8 | 2621.7 | VDDcore |  |  | K3
872 | 4033.8 | 2621.7 | VDDcore |  |  | K3
873 | 4433.8 | 2621.7 | VDDcore |  |  | K3
874 | 4833.8 | 2621.7 | VDDcore |  |  | K3
875 | 5233.8 | 2621.7 | VDDcore |  |  | K3
876 | 5633.8 | 2621.7 | VDDcore |  |  | K3
877 | 6033.8 | 2621.7 | VDDcore |  |  | K3
878 | 6433.8 | 2621.7 | VDDcore |  |  | K3
879 | 6833.8 | 2621.7 | VDDcore |  |  | K3
880 | 7233.8 | 2621.7 | VDDcore |  |  | K3
881 | 7633.8 | 2621.7 | VDDcore |  |  | K3
882 | 8033.8 | 2621.7 | VDDcore |  |  | K3
883 | 8433.8 | 2621.7 | VDDcore |  |  | K3
884 | 8833.8 | 2621.7 | VDDcore |  |  | K3
885 | 9233.8 | 2621.7 | VDDcore |  |  | K3
886 | 9633.8 | 2621.7 | VDDcore |  |  | K3
887 | 10033.8 | 2621.7 | VDDcore |  |  | K3
888 | 10433.8 | 2621.7 | VDDcore |  |  | K3
889 | 10833.8 | 2621.7 | VDDcore |  |  | K3
890 | 11233.8 | 2621.7 | VDDcore |  |  | K3
891 | 11633.8 | 2621.7 | VDDcore |  |  | K3
892 | 12033.8 | 2621.7 | VDDcore |  |  | K3
893 | 12433.8 | 2621.7 | VDDcore |  |  | K3
894 | 12833.8 | 2621.7 | VDDcore |  |  | K3
895 | 13233.8 | 2621.7 | VDDcore |  |  | K3
896 | 13633.8 | 2621.7 | VDDcore |  |  | K3
897 | 14033.8 | 2621.7 | VDDcore |  |  | K3
898 | 433.8 | 3634.1 | VSS |  |  | A1
899 | 833.8 | 3634.1 | VSS |  |  | A1
900 | 1233.8 | 3634.1 | VSS |  |  | A1
901 | 1633.8 | 3634.1 | VSS |  |  | A1
902 | 2033.8 | 3634.1 | VSS |  |  | A1
903 | 2433.8 | 3634.1 | VSS |  |  | A1
904 | 2833.8 | 3634.1 | VSS |  |  | A1
905 | 3233.8 | 3634.1 | VSS |  |  | A1
906 | 3633.8 | 3634.1 | VSS |  |  | A1
907 | 4033.8 | 3634.1 | VSS |  |  | A1
908 | 4433.8 | 3634.1 | VSS |  |  | A1
909 | 4833.8 | 3634.1 | VSS |  |  | A1
910 | 5233.8 | 3634.1 | VSS |  |  | A1
911 | 5633.8 | 3634.1 | VSS |  |  | A1
912 | 6033.8 | 3634.1 | VSS |  |  | A1
913 | 6433.8 | 3634.1 | VSS |  |  | A1
914 | 6833.8 | 3634.1 | VSS |  |  | A1
915 | 7233.8 | 3634.1 | VSS |  |  | A1
916 | 7633.8 | 3634.1 | VSS |  |  | A1
917 | 8033.8 | 3634.1 | VSS |  |  | A1
918 | 8433.8 | 3634.1 | VSS |  |  | A1
919 | 8833.8 | 3634.1 | VSS |  |  | A1
920 | 9233.8 | 3634.1 | VSS |  |  | A1
921 | 9633.8 | 3634.1 | VSS |  |  | A1
922 | 10033.8 | 3634.1 | VSS |  |  | A1
923 | 10433.8 | 3634.1 | VSS |  |  | A1
924 | 10833.8 | 3634.1 | VSS |  |  | A1
925 | 11233.8 | 3634.1 | VSS |  |  | A1
926 | 11633.8 | 3634.1 | VSS |  |  | A1
927 | 12033.8 | 3634.1 | VSS |  |  | A1
928 | 12433.8 | 3634.1 | VSS |  |  | A1
929 | 12833.8 | 3634.1 | VSS |  |  | A1
930 | 13233.8 | 3634.1 | VSS |  |  | A1
931 | 13633.8 | 3634.1 | VSS |  |  | A1
932 | 14033.8 | 3634.1 | VSS |  |  | A1
933 | 433.8 | 4646.5 | VDDCORE |  |  | K3
934 | 833.8 | 4646.5 | VDDCORE |  |  | K3
935 | 1233.8 | 4646.5 | VDDCORE |  |  | K3
936 | 1633.8 | 4646.5 | VDDCORE |  |  | K3
937 | 2033.8 | 4646.5 | VDDCORE |  |  | K3
938 | 2433.8 | 4646.5 | VDDCORE |  |  | K3
939 | 2833.8 | 4646.5 | VDDCORE |  |  | K3
940 | 3233.8 | 4646.5 | VDDCORE |  |  | K3
941 | 3633.8 | 4646.5 | VDDCORE |  |  | K3
942 | 4033.8 | 4646.5 | VDDCORE |  |  | K3
943 | 4433.8 | 4646.5 | VDDCORE |  |  | K3
944 | 4833.8 | 4646.5 | VDDCORE |  |  | K3
945 | 5233.8 | 4646.5 | VDDCORE |  |  | K3
946 | 5633.8 | 4646.5 | VDDCORE |  |  | K3
947 | 6033.8 | 4646.5 | VDDCORE |  |  | K3
948 | 6433.8 | 4646.5 | VDDCORE |  |  | K3
949 | 6833.8 | 4646.5 | VDDCORE |  |  | K3
950 | 7233.8 | 4646.5 | VDDCORE |  |  | K3
951 | 7633.8 | 4646.5 | VDDCORE |  |  | K3
952 | 8033.8 | 4646.5 | VDDCORE |  |  | K3
953 | 8433.8 | 4646.5 | VDDCORE |  |  | K3
954 | 8833.8 | 4646.5 | VDDCORE |  |  | K3
955 | 9233.8 | 4646.5 | VDDCORE |  |  | K3
956 | 9633.8 | 4646.5 | VDDCORE |  |  | K3
957 | 10033.8 | 4646.5 | VDDCORE |  |  | K3
958 | 10433.8 | 4646.5 | VDDCORE |  |  | K3
959 | 10833.8 | 4646.5 | VDDCORE |  |  | K3
960 | 11233.8 | 4646.5 | VDDCORE |  |  | K3
961 | 11633.8 | 4646.5 | VDDCORE |  |  | K3
962 | 12033.8 | 4646.5 | VDDCORE |  |  | K3
963 | 12433.8 | 4646.5 | VDDCORE |  |  | K3
964 | 12833.8 | 4646.5 | VDDCORE |  |  | K3
965 | 13233.8 | 4646.5 | VDDCORE |  |  | K3
966 | 13633.8 | 4646.5 | VDDCORE |  |  | K3
967 | 14033.8 | 4646.5 | VDDCORE |  |  | K3
968 | 433.8 | 5658.9 | VSS |  |  | A1
969 | 833.8 | 5658.9 | VSS |  |  | A1
970 | 1233.8 | 5658.9 | VSS |  |  | A1
971 | 1633.8 | 5658.9 | VSS |  |  | A1
972 | 2033.8 | 5658.9 | VSS |  |  | A1
973 | 2433.8 | 5658.9 | VSS |  |  | A1
974 | 2833.8 | 5658.9 | VSS |  |  | A1
975 | 3233.8 | 5658.9 | VSS |  |  | A1
976 | 3633.8 | 5658.9 | VSS |  |  | A1
977 | 4033.8 | 5658.9 | VSS |  |  | A1
978 | 4433.8 | 5658.9 | VSS |  |  | A1
979 | 4833.8 | 5658.9 | VSS |  |  | A1
980 | 5233.8 | 5658.9 | VSS |  |  | A1
981 | 5633.8 | 5658.9 | VSS |  |  | A1
982 | 6033.8 | 5658.9 | VSS |  |  | A1
983 | 6433.8 | 5658.9 | VSS |  |  | A1
984 | 6833.8 | 5658.9 | VSS |  |  | A1
985 | 7233.8 | 5658.9 | VSS |  |  | A1
986 | 7633.8 | 5658.9 | VSS |  |  | A1
987 | 8033.8 | 5658.9 | VSS |  |  | A1
988 | 8433.8 | 5658.9 | VSS |  |  | A1
989 | 8833.8 | 5658.9 | VSS |  |  | A1
990 | 9233.8 | 5658.9 | VSS |  |  | A1
991 | 9633.8 | 5658.9 | VSS |  |  | A1
992 | 10033.8 | 5658.9 | VSS |  |  | A1
993 | 10433.8 | 5658.9 | VSS |  |  | A1
994 | 10833.8 | 5658.9 | VSS |  |  | A1
995 | 11233.8 | 5658.9 | VSS |  |  | A1
996 | 11633.8 | 5658.9 | VSS |  |  | A1
997 | 12033.8 | 5658.9 | VSS |  |  | A1
998 | 12433.8 | 5658.9 | VSS |  |  | A1
999 | 12833.8 | 5658.9 | VSS |  |  | A1
1000 | 13233.8 | 5658.9 | VSS |  |  | A1
1001 | 13633.8 | 5658.9 | VSS |  |  | A1
1002 | 14033.8 | 5658.9 | VSS |  |  | A1
1003 | 433.8 | 6671.3 | VDDcore |  |  | K3
1004 | 833.8 | 6671.3 | VDDcore |  |  | K3
1005 | 1233.8 | 6671.3 | VDDcore |  |  | K3
1006 | 1633.8 | 6671.3 | VDDcore |  |  | K3
1007 | 2033.8 | 6671.3 | VDDcore |  |  | K3
1008 | 2433.8 | 6671.3 | VDDcore |  |  | K3
1009 | 2833.8 | 6671.3 | VDDcore |  |  | K3
1010 | 3233.8 | 6671.3 | VDDcore |  |  | K3
1011 | 3633.8 | 6671.3 | VDDcore |  |  | K3
1012 | 4033.8 | 6671.3 | VDDcore |  |  | K3
1013 | 4433.8 | 6671.3 | VDDcore |  |  | K3
1014 | 4833.8 | 6671.3 | VDDcore |  |  | K3
1015 | 5233.8 | 6671.3 | VDDcore |  |  | K3
1016 | 5633.8 | 6671.3 | VDDcore |  |  | K3
1017 | 6033.8 | 6671.3 | VDDcore |  |  | K3
1018 | 6433.8 | 6671.3 | VDDcore |  |  | K3
1019 | 6833.8 | 6671.3 | VDDcore |  |  | K3
1020 | 7233.8 | 6671.3 | VDDcore |  |  | K3
1021 | 7633.8 | 6671.3 | VDDcore |  |  | K3
1022 | 8033.8 | 6671.3 | VDDcore |  |  | K3
1023 | 8433.8 | 6671.3 | VDDcore |  |  | K3
1024 | 8833.8 | 6671.3 | VDDcore |  |  | K3
1025 | 9233.8 | 6671.3 | VDDcore |  |  | K3
1026 | 9633.8 | 6671.3 | VDDcore |  |  | K3
1027 | 10033.8 | 6671.3 | VDDcore |  |  | K3
1028 | 10433.8 | 6671.3 | VDDcore |  |  | K3
1029 | 10833.8 | 6671.3 | VDDcore |  |  | K3
1030 | 11233.8 | 6671.3 | VDDcore |  |  | K3
1031 | 11633.8 | 6671.3 | VDDcore |  |  | K3
1032 | 12033.8 | 6671.3 | VDDcore |  |  | K3
1033 | 12433.8 | 6671.3 | VDDcore |  |  | K3
1034 | 12833.8 | 6671.3 | VDDcore |  |  | K3
1035 | 13233.8 | 6671.3 | VDDcore |  |  | K3
1036 | 13633.8 | 6671.3 | VDDcore |  |  | K3
1037 | 14033.8 | 6671.3 | VDDcore |  |  | K3
1038 | 433.8 | 7683.7 | VSS |  |  | A1
1039 | 833.8 | 7683.7 | VSS |  |  | A1
1040 | 1233.8 | 7683.7 | VSS |  |  | A1
1041 | 1633.8 | 7683.7 | VSS |  |  | A1
1042 | 2033.8 | 7683.7 | VSS |  |  | A1
1043 | 2433.8 | 7683.7 | VSS |  |  | A1
1044 | 2833.8 | 7683.7 | VSS |  |  | A1
1045 | 3233.8 | 7683.7 | VSS |  |  | A1
1046 | 3633.8 | 7683.7 | VSS |  |  | A1
1047 | 4033.8 | 7683.7 | VSS |  |  | A1
1048 | 4433.8 | 7683.7 | VSS |  |  | A1
1049 | 4833.8 | 7683.7 | VSS |  |  | A1
1050 | 5233.8 | 7683.7 | VSS |  |  | A1
1051 | 5633.8 | 7683.7 | VSS |  |  | A1
1052 | 6033.8 | 7683.7 | VSS |  |  | A1
1053 | 6433.8 | 7683.7 | VSS |  |  | A1
1054 | 6833.8 | 7683.7 | VSS |  |  | A1
1055 | 7233.8 | 7683.7 | VSS |  |  | A1
1056 | 7633.8 | 7683.7 | VSS |  |  | A1
1057 | 8033.8 | 7683.7 | VSS |  |  | A1
1058 | 8433.8 | 7683.7 | VSS |  |  | A1
1059 | 8833.8 | 7683.7 | VSS |  |  | A1
1060 | 9233.8 | 7683.7 | VSS |  |  | A1
1061 | 9633.8 | 7683.7 | VSS |  |  | A1
1062 | 10033.8 | 7683.7 | VSS |  |  | A1
1063 | 10433.8 | 7683.7 | VSS |  |  | A1
1064 | 10833.8 | 7683.7 | VSS |  |  | A1
1065 | 11233.8 | 7683.7 | VSS |  |  | A1
1066 | 11633.8 | 7683.7 | VSS |  |  | A1
1067 | 12033.8 | 7683.7 | VSS |  |  | A1
1068 | 12433.8 | 7683.7 | VSS |  |  | A1
1069 | 12833.8 | 7683.7 | VSS |  |  | A1
1070 | 13233.8 | 7683.7 | VSS |  |  | A1
1071 | 13633.8 | 7683.7 | VSS |  |  | A1
1072 | 14033.8 | 7683.7 | VSS |  |  | A1
1073 | 433.8 | 8696.1 | VDDCORE |  |  | K3
1074 | 833.8 | 8696.1 | VDDCORE |  |  | K3
1075 | 1233.8 | 8696.1 | VDDCORE |  |  | K3
1076 | 1633.8 | 8696.1 | VDDCORE |  |  | K3
1077 | 2033.8 | 8696.1 | VDDCORE |  |  | K3
1078 | 2433.8 | 8696.1 | VDDCORE |  |  | K3
1079 | 2833.8 | 8696.1 | VDDCORE |  |  | K3
1080 | 3233.8 | 8696.1 | VDDCORE |  |  | K3
1081 | 3633.8 | 8696.1 | VDDCORE |  |  | K3
1082 | 4033.8 | 8696.1 | VDDCORE |  |  | K3
1083 | 4433.8 | 8696.1 | VDDCORE |  |  | K3
1084 | 4833.8 | 8696.1 | VDDCORE |  |  | K3
1085 | 5233.8 | 8696.1 | VDDCORE |  |  | K3
1086 | 5633.8 | 8696.1 | VDDCORE |  |  | K3
1087 | 6033.8 | 8696.1 | VDDCORE |  |  | K3
1088 | 6433.8 | 8696.1 | VDDCORE |  |  | K3
1089 | 6833.8 | 8696.1 | VDDCORE |  |  | K3
1090 | 7233.8 | 8696.1 | VDDCORE |  |  | K3
1091 | 7633.8 | 8696.1 | VDDCORE |  |  | K3
1092 | 8033.8 | 8696.1 | VDDCORE |  |  | K3
1093 | 8433.8 | 8696.1 | VDDCORE |  |  | K3
1094 | 8833.8 | 8696.1 | VDDCORE |  |  | K3
1095 | 9233.8 | 8696.1 | VDDCORE |  |  | K3
1096 | 9633.8 | 8696.1 | VDDCORE |  |  | K3
1097 | 10033.8 | 8696.1 | VDDCORE |  |  | K3
1098 | 10433.8 | 8696.1 | VDDCORE |  |  | K3
1099 | 10833.8 | 8696.1 | VDDCORE |  |  | K3
1100 | 11233.8 | 8696.1 | VDDCORE |  |  | K3
1101 | 11633.8 | 8696.1 | VDDCORE |  |  | K3
1102 | 12033.8 | 8696.1 | VDDCORE |  |  | K3
1103 | 12433.8 | 8696.1 | VDDCORE |  |  | K3
1104 | 12833.8 | 8696.1 | VDDCORE |  |  | K3
1105 | 13233.8 | 8696.1 | VDDCORE |  |  | K3
1106 | 13633.8 | 8696.1 | VDDCORE |  |  | K3
1107 | 14033.8 | 8696.1 | VDDCORE |  |  | K3
1108 | 433.8 | 9708.5 | VSS |  |  | A1
1109 | 833.8 | 9708.5 | VSS |  |  | A1
1110 | 1233.8 | 9708.5 | VSS |  |  | A1
1111 | 1633.8 | 9708.5 | VSS |  |  | A1
1112 | 2033.8 | 9708.5 | VSS |  |  | A1
1113 | 2433.8 | 9708.5 | VSS |  |  | A1
1114 | 2833.8 | 9708.5 | VSS |  |  | A1
1115 | 3233.8 | 9708.5 | VSS |  |  | A1
1116 | 3633.8 | 9708.5 | VSS |  |  | A1
1117 | 4033.8 | 9708.5 | VSS |  |  | A1
1118 | 4433.8 | 9708.5 | VSS |  |  | A1
1119 | 4833.8 | 9708.5 | VSS |  |  | A1
1120 | 5233.8 | 9708.5 | VSS |  |  | A1
1121 | 5633.8 | 9708.5 | VSS |  |  | A1
1122 | 6033.8 | 9708.5 | VSS |  |  | A1
1123 | 6433.8 | 9708.5 | VSS |  |  | A1
1124 | 6833.8 | 9708.5 | VSS |  |  | A1
1125 | 7233.8 | 9708.5 | VSS |  |  | A1
1126 | 7633.8 | 9708.5 | VSS |  |  | A1
1127 | 8033.8 | 9708.5 | VSS |  |  | A1
1128 | 8433.8 | 9708.5 | VSS |  |  | A1
1129 | 8833.8 | 9708.5 | VSS |  |  | A1
1130 | 9233.8 | 9708.5 | VSS |  |  | A1
1131 | 9633.8 | 9708.5 | VSS |  |  | A1
1132 | 10033.8 | 9708.5 | VSS |  |  | A1
1133 | 10433.8 | 9708.5 | VSS |  |  | A1
1134 | 10833.8 | 9708.5 | VSS |  |  | A1
1135 | 11233.8 | 9708.5 | VSS |  |  | A1
1136 | 11633.8 | 9708.5 | VSS |  |  | A1
1137 | 12033.8 | 9708.5 | VSS |  |  | A1
1138 | 12433.8 | 9708.5 | VSS |  |  | A1
1139 | 12833.8 | 9708.5 | VSS |  |  | A1
1140 | 13233.8 | 9708.5 | VSS |  |  | A1
1141 | 13633.8 | 9708.5 | VSS |  |  | A1
1142 | 14033.8 | 9708.5 | VSS |  |  | A1
1143 | 433.8 | 10720.9 | VDDcore |  |  | K3
1144 | 833.8 | 10720.9 | VDDcore |  |  | K3
1145 | 1233.8 | 10720.9 | VDDcore |  |  | K3
1146 | 1633.8 | 10720.9 | VDDcore |  |  | K3
1147 | 2033.8 | 10720.9 | VDDcore |  |  | K3
1148 | 2433.8 | 10720.9 | VDDcore |  |  | K3
1149 | 2833.8 | 10720.9 | VDDcore |  |  | K3
1150 | 3233.8 | 10720.9 | VDDcore |  |  | K3
1151 | 3633.8 | 10720.9 | VDDcore |  |  | K3
1152 | 4033.8 | 10720.9 | VDDIO |  |  | V3
1153 | 4433.8 | 10720.9 | VDDserdes |  |  | K6
1154 | 4833.8 | 10720.9 | pattout_n | D17 | 2.4 Gbit/s
1155 | 5233.8 | 10720.9 | pattin_n[0] | B16 | 2.4 Gbit/s
1156 | 5633.8 | 10720.9 | pattin_n[1] | D15 | 2.4 Gbit/s
1157 | 6033.8 | 10720.9 | bus_n[7] | B14 | 2 Gbit/s
1158 | 6433.8 | 10720.9 | bus_n[6] | D13 | 2 Gbit/s
1159 | 6833.8 | 10720.9 | bus_n[5] | B12 | 2 Gbit/s
1160 | 7233.8 | 10720.9 | bus_n[4] | D11 | 2 Gbit/s
1161 | 7633.8 | 10720.9 | bus_n[3] | B10 | 2 Gbit/s
1162 | 8033.8 | 10720.9 | bus_n[2] | D9 | 2 Gbit/s
1163 | 8433.8 | 10720.9 | VDDA |  |  | J9
1164 | 8833.8 | 10720.9 | bus_p[1] | D7 | 2 Gbit/s
1165 | 9233.8 | 10720.9 | bus_p[0] | A8 | 2 Gbit/s
1166 | 9633.8 | 10720.9 | clk_n | F8 | 100 MHz
1167 | 10033.8 | 10720.9 | VSS |  |  | A1
1168 | 10433.8 | 10720.9 | VDDA_LVDS | E5
1169 | 10833.8 | 10720.9 | VDDcore |  |  | K3
1170 | 11233.8 | 10720.9 | VDDcore |  |  | K3
1171 | 11633.8 | 10720.9 | VDDcore |  |  | K3
1172 | 12033.8 | 10720.9 | VDDIO |  |  | V3
1173 | 12433.8 | 10720.9 | VDDcore |  |  | K3
1174 | 12833.8 | 10720.9 | VDDcore |  |  | K3
1175 | 13233.8 | 10720.9 | VDDcore |  |  | K3
1176 | 13633.8 | 10720.9 | VDDcore |  |  | K3
1177 | 14033.8 | 10720.9 | VDDcore |  |  | K3