## Versions
Version | SubVersion | Date | Sheets affected | Changes | Editor
DRAFT | 1 | 2014-10-13 | First Issue | Collected comments and suggestions from the TF | D. Giugni

## FR Register
PIXEL ITk Functional Requirements Register | [7 empty] | VA must be removed too
|  | # | Functional requirement | Motivation |  | Implications
GENERAL |  | 0.1 | Project workflow and detector design must be optimized to minimize the doses delivered to the personnel | 0.1.M1 | People safety | 0.1.I1 | OUTERMOST LAYERS: Should prefer installation and integration scenarios that does not require working in activated areas
[6 empty] | 0.1.I2 | INNERMOST LAYERS: The design of the connectors/fittings at PP1 (and the installation mechanics in general) is focused on reducing exposures
Outermost layers | The Outermost layers are the ones whose sensors can take full experiment life dose | 1.1 | Outermost layers are NOT required to be removable. | 1.1.M1 | Radiation damage is not high enough to justify it
|  |  | meaning that is not required to remove the layers before the end of the detector life | 1.1.M2 | Replacement's cost is considered unaffordable | 1.1.I1 | Repairing scenarios are prohibitive
|  |  |  | 1.1.M3 | Delivered doses to workers are considered to be unjustified due to the large number of connectors /fittings to (de)mate at PP1
|  | 1.2 | Outermost layers must allow to be integrated when the strips detector is completed | 1.2.M1 | Scope of the requirement is to avoid the integration of the two detectors to be interleaved. It will de-couple as much as possible the execution of the two projects. Note that the integration scenario must be compliant with Functional Requirement 0.1 | 1.2.I1 | The two project will run separately until the very end. Inter-Projects resources and competences sharing cannot be easily optimized
|  |  | meaning that Pixel layer needs to be insertable after the barrel and Endcaps strips are coupled. |  |  | 1.2.I2 | Services' routing (PP0-PP1) is forced to be along Z @ R < ~ 340mm
[6 empty] | 1.2.I3 | Mechanical structures required to handle the insertion will increase the detector mass
[6 empty] | 1.2.I4 | Increase of the dead volume along R between the Strips and Pixel detectors. Due to double clearance required at the interface.
|  | 1.3 | Outermost layers structure must be able support the beam pipe without the Innermost layers in place. | 1.3.M1 | In case of delivery failure of the innermost layers, the closure of the LHC ring must be ensured.
Innermost layers | The Innermost layers are the ones whose sensors CANNOT take full experiment life dose | 2.1 | Innermost layers must be removable | 2.1.M1 | Actual knowledge of the radiation hardness for the considered sensor and chip technologies does not indicate that sensors can survive the full detector life. | 2.1.I1 | Cost of replacing the innermost layers is considered "affordable" a priori
|  |  | meaning that layers must be removed and replaced after a sizeable fraction of the detector life | 2.1.M2 | Swapping the Innermost layer parts is considered an option to preserve for possible repair | 2.1.I2 | Replacement in pit sets high constraints to the possible designs due activation levels. Design solutions will be mostly driven by the optimization of the doses delivered top the personnel.
[6 empty] | 2.1.I3 | Services' routing (PP0-PP1) is forced to be along Z @ R < ~ 110mm. Impact to the high eta physics
|  | 2.2 | Replacmement only considered in the Large Opening Scenario | 2.2.M1 | Preliminary considerations on the space needed to install the innermost layers roles out the installation in a short opening | 2.2.I1 | The replacement operation can take place only during a long shutdown. It has a majour impact to ATLAS: many subdetectors are affected.
[6 empty] | 2.2.I2 | The beam pipe must be disassembled. It drives the Requirement 2.3 and Requirements 2.4
|  | 2.3 | It is NOT required to replace the innermost layers with the beam pipe in place | 2.3.M1 | Otherwise in conflict with Requirement 0.1 | 2.3.I1 | beam pipe could be installed with or after the innermost layers but not BEFORE.
|  |  |  | 2.3.M2 | Consequence from Requirement 2.2
|  |  |  | 2.3.M3 | Decouple the execution of the project from the beam pipe project
|  | 2.4 | The innermost layers MUST withstand the beam pipe bakeout | 2.4.M1 | Consequence from Requirement 2.2 and Requirement 2.3 | 2.4.I1 | Cooling system must be fail safe. It should foresee backup systems that provides enough cooling power to remove the thermal energy stored in the beam pipe in case the main plant fails
[6 empty] | 2.4.I2 | Due to the potential high impact to the detector in case of cooling failures, the system must be designed fail safe against any double failure modes
Beam Pipe |  | 3.1 | Beam pipe must be replaceable in situ without affecting the detectors | 3.1.M1 | The beam pipe can be damaged after the detector installation. Possible failures are leaks, cracks, damages during the bakeout. The unavailability of the ATLAS beam pipe would prevent the entire LHC from running. | 3.1.I1 | Beam pipe extraction (installation) structures has impacts on the mass and on the design complexity
Meaning that the beam must be removed and replaced without disconnecting or removing any of the detector layers